## Products
Madaster Id | External Database Identifier | Material name (*) | Material name (*) (Norwegian) | Description | Description (Norwegian) | GTIN | Product code | Manufacturer | Type (*) |  | Functional unit (*) |  |  |  | Dimension: Default depth for area product or default area for length product |  | Density, Grammage, Linear density or Mass (*) |  | Functional lifespan (years) (Year) (*) | bbsr | madaster |  | Financial
[11 empty] | Property name | Unit | Value | Unit | [5 empty] | BBSR (*) | Madaster (*) |  | Dataset Id | Dataset | Transport costs (€/kg) | Handling feedstock (€/kg) | Handling feedstock (of price)
09f26070-4d0b-44b7-82dd-54d4d6692b74 | L3628 | Steel Beam HEA Profile 300 | Stålbjelke HEA 300 | [5 empty] | Length | 50 |  |  | 1 | m | 0.087 | m2 | 88.3 | kg/m | 100 |  | Metal | :1
0ccd75f7-8ecc-4ca1-b630-4ecfc2e0cf8a | 1535 | Parquet (multilayer wood) | Parkett (flerlags tre) | Area-based dataset with a standard thickness of 13,3 mm. Data set is based on data from Germany. Can be used as an approximation dataset for European countries. Data set is EN 15804 + A1 as well as EN 15804 + A2 compliant. | Area-based dataset with a standard thickness of 13,3 mm. Data set is based on data from Germany. Can be used as an approximation dataset for European countries. Data set is EN 15804 + A1 as well as EN 15804 + A2 compliant. |  |  |  | Area | 40 |  |  | 1 | m2 |  | m | 8.88 | kg/m2 | 50 |  | Wood | :1
0d91042c-4fa8-481f-8bc8-7d1d77cad51d | 166 | Polyolefin-Waterproofing | Polyolefin-vanntetting | Area-based dataset. Thickness estimated at 7-8 mm based on available PE-HD fleeces with a grammage of 1300 g/m². Data set based on data from Germany. Can be used as an approximation dataset for European countries. Data set is EN 15804 + A1 as well as EN 15804 + A2 compliant. | Area-based dataset. Thickness estimated at 7-8 mm based on available PE-HD fleeces with a grammage of 1300 g/m². Data set based on data from Germany. Can be used as an approximation dataset for European countries. Data set is EN 15804 + A1 as well as EN 15804 + A2 compliant. |  |  |  | Area | 40 |  |  | 1 | m2 |  | m | 1.3 | kg/m2 | 40 |  | Plastic | :1
16a1f775-e7ff-42de-abc4-0afc58cdbdb1 | L2025 | Recycling Concret C30/37 (1% reinforcement) 45% Recycling gravel | Resirkuleringsbetong C30/37 (1 % armering) 45 % Gjenvinningsgrus | The data set represents reinforced concrete with a reinforcement content of 1%. This data set contains only the concrete of compressive strength class C30/37 and the reinforcing steel and can be used for any application of reinforced concrete. No surface treatments are included in this data set. In addition, 45% secondary aggregates are assumed for the concrete. |  |  |  |  | Volume | 20 |  |  | 1 | m3 |  |  | 2436.68 | kg/m3 | 100 |  | Metal(3.221596598650623%),Stone(96.77840340134938%) | :0.03221596598650623;:0.9677840340134938
184bee9c-6e5e-43e8-975b-4f2c4fd6f785 | L3662 | Steel Beam HEB Profile 500 | Stålbjelke HEB 550 | [5 empty] | Length | 50 |  |  | 1 | m | 0.15 | m2 | 187 | kg/m | 100 |  | Metal | :1
1a5a32b9-3325-4551-88ec-21d5db0cb3ad | 96 | Plywood Board | Kryssfinerplate | Data set is based on data from Germany. Can be used as an approximation dataset for European countries. Data set is EN 15804 + A1 as well as EN 15804 + A2 compliant. | Data set is based on data from Germany. Can be used as an approximation dataset for European countries. Data set is EN 15804 + A1 as well as EN 15804 + A2 compliant. |  |  |  | Volume | 20 |  |  | 1 | m3 |  |  | 490.6 | kg/m3 | 50 |  | Wood(87.9%),Unknown(10.5%),Plastic(1.6%) | :0.879;:0.105;:0.016
1e48a84b-1c65-4551-9446-2ed1bfe42f27 | L3661 | Steel Beam HEB Profile 450 | Stålbjelke HEB 450 | [5 empty] | Length | 50 |  |  | 1 | m | 0.135 | m2 | 171 | kg/m | 100 |  | Metal | :1
34a775f6-818e-406d-8836-83da28e3bde0 | L3681 | Steel Beam HEM Profile 320 | Stålbjelke HEM 320 | [5 empty] | Length | 50 |  |  | 1 | m | 0.11093 | m2 | 246 | kg/m | 100 |  | Metal | :1
34bba891-dec2-4fbc-951b-5791450886d7 | L3720 | Steel Beam INP Profile 160 | Stålbjelke INP 160 | [5 empty] | Length | 50 |  |  | 1 | m | 0.01184 | m2 | 17.9 | kg/m | 100 |  | Metal | :1
3837182f-ea2c-49e7-bafa-12ce19924e1b | 44 | Lime cement - plaster mortar | Sparkel / Avretting - Kalksement - pussmørtel | Data set based on data from Germany. Can be used as an approximation dataset for European countries. Data set is compliant with both EN 15804 + A1 and EN 15804 + A2. | Data set based on data from Germany. Can be used as an approximation dataset for European countries. Data set is compliant with both EN 15804 + A1 and EN 15804 + A2. |  |  |  | Volume | 20 |  |  | 1 | m3 |  |  | 1800 | kg/m3 | 50 |  | Stone | :1
39289940-7da5-483d-bedf-9864dae81f02 | L3652 | Steel Beam HEB Profile 220 | Stålbjelke HEB 220 | [5 empty] | Length | 50 |  |  | 1 | m | 0.0484 | m2 | 71.5 | kg/m | 100 |  | Metal | :1
3b9c668f-0ef7-47c0-91ae-27881da69373 | L2022 | Recycling Concrete C30/37 (2% reinforcement)25% Recycling gravel | Resirkuleringsbetong C30/37 (2 % armering)25 % Gjenvinning av grus | The data set represents reinforced concrete with a reinforcement content of 2%. This data set contains only the concrete of compressive strength class C30/37 and the reinforcing steel and can be used for any application of reinforced concrete. No surface treatments are included in this data set. In addition, 25% secondary aggregates are assumed for the concrete. |  |  |  |  | Volume | 20 |  |  | 1 | m3 |  |  | 2499.2 | kg/m3 | 100 |  | Metal(6.28201024327785%),Stone(93.71798975672215%) | :0.0628201024327785;:0.9371798975672215
4262d9f7-3b88-4669-a5a2-feeff33b70df | L1284 | Reinforced concrete C50/60 (2% reinforcement) | Armert betong C50/60 (2 % armering) | The data set represents reinforced concrete with a reinforcement content of 2%. This data set includes only the concrete of compressive strength class C50/60 and the reinforcing steel and can be used for any application of reinforced concrete. No surface treatments are included in this data set. |  |  |  |  | Volume | 20 |  |  | 1 | m3 |  |  | 2509 | kg/m3 | 100 |  | Stone(93.74252690314866%),Metal(6.257473096851335%) | :0.9374252690314866;:0.06257473096851335
44166ae9-c824-4ffa-bca1-4225ff2d4cfd | 58 | Wood wool plate | Treullplate | Data set is based on data from Germany. Can be used as an approximation dataset for European countries. Data set is EN 15804 + A1 as well as EN 15804 + A2 compliant. | Data set is based on data from Germany. Can be used as an approximation dataset for European countries. Data set is EN 15804 + A1 as well as EN 15804 + A2 compliant. |  |  |  | Volume | 20 |  |  | 1 | m3 |  |  | 360 | kg/m3 | 40 |  | Wood(95%),Stone(5%) | :0.95;:0.05
4cb84fc1-6cd9-420f-a2de-9ff7e41cc808 | 93 | PIR rigid foam panels | PIR stive skumpaneler | Rigid foam boards are used for the insulation of surfaces subject to high static loads. Data set is based on data from Germany. Can be used as an approximation dataset for European countries. Data set is only EN 15804 + A1 compliant. | Rigid foam boards are used for the insulation of surfaces subject to high static loads. Data set is based on data from Germany. Can be used as an approximation dataset for European countries. Data set is only EN 15804 + A1 compliant. |  |  |  | Volume | 20 |  |  | 1 | m3 |  |  | 250 | kg/m3 | 40 |  | Plastic | :1
51e4559a-fa9c-451f-984e-0333037fa7ab | L54 | Reinforced concrete C20/25 (1% reinforcement) | Armert betong C20/25 (1 % armering) | The data set represents reinforced concrete with a reinforcement content of 1%. This data set contains only the concrete of compressive strength class C20/25 and the reinforcing steel and can be used for any application of reinforced concrete. No surface treatments are included in this data set. |  |  |  |  | Volume | 20 |  |  | 1 | m3 |  |  | 2414.9 | kg/m3 | 100 |  | Metal(3.250652200919293%),Stone(96.74934779908071%) | :0.03250652200919293;:0.9674934779908071
5202709e-0971-4523-8436-25ce871617d8 | L3645 | Steel Beam HEA Profile 1000 | Stålbjelke HEA 1000 | [5 empty] | Length | 50 |  |  | 1 | m | 0.297 | m2 | 272 | kg/m | 100 |  | Metal | :1
5764447a-eeb7-4b3f-afac-6a92870c531d | L3617 | Steel Beam HEA Profile 100 | Stålbjelke HEA 100 | [5 empty] | Length | 50 |  |  | 1 | m | 0.0096 | m2 | 16.7 | kg/m | 100 |  | Metal | :1
5f28a53b-f775-4ffe-b6c4-db369d07dc02 | 172 | EPDM plastic sealing sheet | EPDM plastforseglingsark | Area-based dataset with a standard thickness of 1,5 mm. Data set is based on data from Germany. Can be used as an approximation dataset for European countries. Data set is EN 15804 + A1 as well as EN 15804 + A2 compliant. | Area-based dataset with a standard thickness of 1,5 mm. Data set is based on data from Germany. Can be used as an approximation dataset for European countries. Data set is EN 15804 + A1 as well as EN 15804 + A2 compliant. |  |  |  | Area | 40 |  |  | 1 | m2 |  | m | 2 | kg/m2 | 40 |  | Plastic(52%),Unknown(48%) | :0.52;:0.48
78605d99-5d87-4ebb-80f4-c1eba33ae58b | 1531 | Ash wood | Asketre | Area-based dataset with a thickness of 15 mm (calculated from given data). Data set is based on data from Norway. Can be used as an approximation dataset for European countries. Data set is only EN 15804 + A1 compliant. | Area-based dataset with a thickness of 15 mm (calculated from given data). Data set is based on data from Norway. Can be used as an approximation dataset for European countries. Data set is only EN 15804 + A1 compliant. |  |  |  | Volume | 20 |  |  | 0.015 | m3 |  |  | 710 | kg/m3 | 100 |  | Wood | :1
83b9a293-ce4e-4e30-a744-a4ad5c334425 | L3707 | Steel BEAM IPE Profile 300 | Stålbjelke IPE 300 | [5 empty] | Length | 50 |  |  | 1 | m | 0.045 | m2 | 42.2 | kg/m | 100 |  | Metal | :1
90dfe482-df86-482b-b14c-696b96bb0e74 | L3760 | Steel Beam UNP Profile 180 | Stålbjelke UNP 180 | [5 empty] | Length | 50 |  |  | 1 | m | 0.0126 | m2 | 22 | kg/m | 100 |  | Metal | :1
91ac4812-4ad6-4219-9843-f3c10a41915f | 25 | MDF board | MDF plate | Data set is based on data from Germany. Can be used as an approximation dataset for European countries. Data set is EN 15804 + A1 as well as EN 15804 + A2 compliant. | Data set is based on data from Germany. Can be used as an approximation dataset for European countries. Data set is EN 15804 + A1 as well as EN 15804 + A2 compliant. |  |  |  | Volume | 20 |  |  | 1 | m3 |  |  | 737.5 | kg/m3 | 50 |  | Wood(80%),Unknown(7.000000000000001%),Plastic(13%) | :0.8;:0.07;:0.13
96ad7684-fab2-4e87-8cf1-d42082078056 | L3752 | Steel Beam UPE Profile 400 | Stålbjelke UPE 400 | [5 empty] | Length | 50 |  |  | 1 | m | 0.0015525 | m2 | 72.2 | kg/m | 100 |  | Metal | :1
96c09087-36a6-413b-9962-037a641ced95 | 357 | Ceramic Tiles and panels | Keramiske fliser og paneler | Area-based dataset with a standard thickness of 7,5 mm. Data set is based on data from Germany. Can be used as an approximation dataset for European countries. Data set is only EN 15804 + A1 compliant. | Area-based dataset with a standard thickness of 7,5 mm. Data set is based on data from Germany. Can be used as an approximation dataset for European countries. Data set is only EN 15804 + A1 compliant. |  |  |  | Area | 40 |  |  | 1 | m2 |  | m | 18.65 | kg/m2 | 50 |  | Stone | :1
9d530f16-dfb7-449a-beff-cd89d32b8ca2 | L2026 | Reinforced conrete C30/37 (3% Reinforcement) | Armert betong C30/37 (3 % armering) | The data set represents reinforced concrete with a reinforcement content of 3%. This data set contains only the concrete of compressive strength class C30/37 and the reinforcing steel and can be used for any application of reinforced concrete. No surface treatments are included in this data set. |  |  |  |  | Volume | 20 |  |  | 1 | m3 |  |  | 2524.7 | kg/m3 | 100 |  | Stone(90.67215906840417%),Metal(9.327840931595833%) | :0.9067215906840417;:0.09327840931595834
9ef6424e-caf6-45d8-96da-7119b444c969 | 222 | Thermal Insulation composite system with mineral wool | Termisk isolasjon komposittsystem med mineralull | Area-based dataset with a standard thickness of 160 mm. Data set is based on data from Germany. Can be used as an approximation dataset for European countries. Data set is only EN 15804 + A1 compliant. | Area-based dataset with a standard thickness of 160 mm. Data set is based on data from Germany. Can be used as an approximation dataset for European countries. Data set is only EN 15804 + A1 compliant. |  |  |  | Area | 40 |  |  | 1 | m2 |  | m | 30.6 | kg/m2 | 40 |  | Unknown | :1
a3cd868c-a5bf-46e0-8efd-e3c08edfd638 | L3621 | Steel Beam HEA Profile 160 | Stålbjelke HEA 160 | [5 empty] | Length | 50 |  |  | 1 | m | 0.02432 | m2 | 30.4 | kg/m | 100 |  | Metal | :1
b0ef330a-e5c0-4baa-af29-0976ef09e034 | 527 | Lime colour | Kalkfarge | Density represents the average value for lime paints. Typical thicknesses are 0.1-0.2 mm. Data set based on data from Germany. Can be used as an approximation dataset for European countries. Data set is compliant with both EN 15804 + A1 and EN 15804 + A2. | Density represents the average value for lime paints. Typical thicknesses are 0.1-0.2 mm. Data set based on data from Germany. Can be used as an approximation dataset for European countries. Data set is compliant with both EN 15804 + A1 and EN 15804 + A2. |  |  |  | Area | 40 |  |  | 5 | m2 |  | m | 0.2 | kg/m2 | 8 |  | Unknown | :1
b64c3763-2830-4ae6-92b6-d755e4f3c36b | 225 | Paint - Silicate Dispersion | Maling - Silikatdispersjon | For outdoor applications on the façade. According to technical data sheets for silicate paints, the density is 1500 kg/m³ on average. Data set is based on data from Germany. Can be used as an approximation dataset for European countries. Data set is EN 15804 + A1 as well as EN 15804 + A2 compliant. | For outdoor applications on the façade. According to technical data sheets for silicate paints, the density is 1500 kg/m³ on average. Data set is based on data from Germany. Can be used as an approximation dataset for European countries. Data set is EN 15804 + A1 as well as EN 15804 + A2 compliant. |  |  |  | Volume | 20 |  |  | 0.00066667 | m3 |  |  | 1500 | kg/m3 | 15 |  | Unknown | :1
b83d1ea9-7365-42fd-87c8-029e4dc1bbbe | 238 | Marble | Marmor | Area-based dataset with a standard thickness of 20 mm. Data set is based on data from Germany. Can be used as an approximation dataset for European countries. Data set is only EN 15804 + A1 compliant. | Area-based dataset with a standard thickness of 20 mm. Data set is based on data from Germany. Can be used as an approximation dataset for European countries. Data set is only EN 15804 + A1 compliant. |  |  |  | Area | 40 |  |  | 1 | m2 |  | m | 52 | kg/m2 | 50 |  | Stone | :1
bca9ade2-6b90-4d30-be5b-0f8b36418307 | L3630 | Steel Beam HEA Profile 340 | Stålbjelke HEA 340 | [5 empty] | Length | 50 |  |  | 1 | m | 0.099 | m2 | 105 | kg/m | 100 |  | Metal | :1
c19906be-578b-4493-83fa-a82f30475e3d | 79 | Parquet (solid wood) | Parkett (heltre) | Area-based dataset with a standard thickness of 17,6 mm. Data set is based on data from Germany. Can be used as an approximation dataset for European countries. Data set is EN 15804 + A1 as well as EN 15804 + A2 compliant. | Area-based dataset with a standard thickness of 17,6 mm. Data set is based on data from Germany. Can be used as an approximation dataset for European countries. Data set is EN 15804 + A1 as well as EN 15804 + A2 compliant. |  |  |  | Area | 40 |  |  | 1 | m2 |  | m | 11.71 | kg/m2 | 50 |  | Wood | :1
c3add5d7-a904-491b-92a0-6d67d79cb4d4 | 654 | Grey cast iron part | Grå støpejernsdel | Data set is based on data from Germany. Can be used as an approximation dataset for European countries. Data set is EN 15804 + A1 as well as EN 15804 + A2 compliant. | Data set is based on data from Germany. Can be used as an approximation dataset for European countries. Data set is EN 15804 + A1 as well as EN 15804 + A2 compliant. |  |  |  | Volume | 20 |  |  | 0.00013889 | m3 |  |  | 7200 | kg/m3 | 50 |  | Metal | :1
ca65244a-6d08-4468-81b6-9d2798ea4a3c | 653 | Bronze Copper alloy | Bronse-kobberlegering | To be used as bronze sheet. Data set is based on data from Germany. Can be used as an approximation dataset for European countries. Data set is only EN 15804 + A1 compliant. | To be used as bronze sheet. Data set is based on data from Germany. Can be used as an approximation dataset for European countries. Data set is only EN 15804 + A1 compliant. |  |  |  | Volume | 20 |  |  | 0.00011299 | m3 |  |  | 8850 | kg/m3 | 50 |  | Metal | :1
cac8eade-9c84-464e-b896-2a45088058ab | L3715 | Steel Beam INP Profile 80 | Stålbjelke INP 80 | [5 empty] | Length | 50 |  |  | 1 | m | 0.00336 | m2 | 5.94 | kg/m | 100 |  | Metal | :1
ced3d80f-6da7-423b-8188-a60d084bf82c | 1525 | Concrete Column (precast) | Betongsøyle (prefabrikert) | Data set is based on data from Latvia. Can be used as an approximation dataset for European countries. Data set is only EN 15804 + A1 compliant. | Data set is based on data from Latvia. Can be used as an approximation dataset for European countries. Data set is only EN 15804 + A1 compliant. |  |  |  | Volume | 20 |  |  | 0.41667 | m3 |  |  | 2400 | kg/m3 | 100 |  | Stone | :1
d2c9214d-0f8d-4301-9538-4d038e7a4444 | 1566 | Mineral Wool (floor insulation) | Mineralull (gulvisolasjon) | Insulation for use in floors. Data set is based on data from Norway and is EN 15804 + A1 compliant. | Insulation for use in floors. Data set is based on data from Norway and is EN 15804 + A1 compliant. |  |  |  | Area | 40 |  |  | 1 | m2 |  | m | 4.788 | kg/m2 | 100 |  | Stone | :1
d77cd699-ebfc-4e6c-80c7-27ae342dfb91 | 601 | Fireshield Plasterboard | Branngipsplate | Area-based dataset with a standard thickness of 12,5 mm. To be applied when the plasterboard is used as a fire protection element. Data set is based on data from Germany. Can be used as an approximation dataset for European countries. Data set is only EN 15804 + A1 compliant. | Area-based dataset with a standard thickness of 12,5 mm. To be applied when the plasterboard is used as a fire protection element. Data set is based on data from Germany. Can be used as an approximation dataset for European countries. Data set is only EN 15804 + A1 compliant. |  |  |  | Area | 40 |  |  | 1 | m2 |  | m | 10 | kg/m2 | 50 |  | Stone(85%),Unknown(12.5%),Wood(2.5%) | :0.85;:0.125;:0.025
db121ba8-fb28-40c9-a7c8-460de92176b2 | L3627 | Steel Beam HEA Profile 280 | Stålbjelke HEA 280 | [5 empty] | Length | 50 |  |  | 1 | m | 0.0756 | m2 | 76.4 | kg/m | 100 |  | Metal | :1
dcb0cb4f-3af1-4b60-b855-3171f33a2368 | L3749 | Steel Beam UPE Profile 330 | Stålbjelke UPE 330 | [5 empty] | Length | 50 |  |  | 1 | m | 0.03465 | m2 | 53.2 | kg/m | 100 |  | Metal | :1
de86beb5-cb74-4ab3-9e91-0f8efbde154e | 1580 | Aluminium (untreated) | Aluminium (ubehandlet) | Data set is based on data from Germany. Can be used as an approximation dataset for European countries. Data set is EN 15804 + A1 as well as EN 15804 + A2 compliant. | Data set is based on data from Germany. Can be used as an approximation dataset for European countries. Data set is EN 15804 + A1 as well as EN 15804 + A2 compliant. |  |  |  | Volume | 20 |  |  | 0.00037037 | m3 |  |  | 2700 | kg/m3 | 100 |  | Metal | :1
dfdd5f1f-0a7a-4dcb-8d75-d4b8a1515ee5 | L3689 | Steelbeam HEM Profile 650 | Stålbjelke HEM 650 | [5 empty] | Length | 50 |  |  | 1 | m | 0.20374 | m2 | 293 | kg/m | 100 |  | Metal | :1
ea027148-977b-47b2-9ead-6671be225bf5 | 62 | Steel - Profile | Stål - profil | Not to be used as reinforcing steel. Uses EPD for the production of the steel profiles, as well as another EPD to represent end-of-life scenarios. Based on a data set for Germany. Can be used as an approximation dataset for European countries. Data set is EN 15804 + A1 as well as EN 15804 + A2 compliant. According to Ökobaudat, steel profiles consist on average of 87.3% secondary material. This value is adopted here. | Not to be used as reinforcing steel. Uses EPD for the production of the steel profiles, as well as another EPD to represent end-of-life scenarios. Based on a data set for Germany. Can be used as an approximation dataset for European countries. Data set is EN 15804 + A1 as well as EN 15804 + A2 compliant. According to Ökobaudat, steel profiles consist on average of 87.3% secondary material. This value is adopted here. |  |  |  | Volume | 20 |  |  | 0.00012739 | m3 |  |  | 7850 | kg/m3 | 50 |  | Metal | :1
ed015759-84a5-43d1-92b4-12f8c563715b | 23 | Steel - Reinforcing | Stål - armering | Data set not suitable for steel profiles. Based on steel production in Germany. Can be used as an approximation dataset for European countries. Data set is EN 15804 + A1 as well as EN 15804 + A2 compliant. According to Ökobaudat, reinforcing steel is largely produced from secondary material. For this data set, 88% was assumed. This value is based on the data for the production of steel profiles. | Data set not suitable for steel profiles. Based on steel production in Germany. Can be used as an approximation dataset for European countries. Data set is EN 15804 + A1 as well as EN 15804 + A2 compliant. According to Ökobaudat, reinforcing steel is largely produced from secondary material. For this data set, 88% was assumed. This value is based on the data for the production of steel profiles. |  |  |  | Volume | 20 |  |  | 0.00012739 | m3 |  |  | 7850 | kg/m3 | 50 |  | Metal | :1
ef870c95-7689-46de-9e7e-72bbeec006a0 | L3651 | Steel Beam HEB Profile 200 | Stålbjelke HEB 200 | [5 empty] | Length | 50 |  |  | 1 | m | 0.04 | m2 | 61.3 | kg/m | 100 |  | Metal | :1
f7897137-a309-4b5b-bf24-e9dfc3975420 | L3745 | Steel Beam UPE Profile 220 | Stålbjelke UPE 220 | [5 empty] | Length | 50 |  |  | 1 | m | 0.02156 | m2 | 26.6 | kg/m | 100 |  | Metal | :1
fb13485d-b88b-4647-ac68-62864e16248f | 147 | Gypsum Fibre Plate | Gipsfiberplate | Area-based dataset with a standard thickness of 10 mm. Data set based on data from Germany. Can be used as an approximation dataset for European countries. Data set is EN 15804 + A1 as well as EN 15804 + A2 compliant. | Area-based dataset with a standard thickness of 10 mm. Data set based on data from Germany. Can be used as an approximation dataset for European countries. Data set is EN 15804 + A1 as well as EN 15804 + A2 compliant. |  |  |  | Area | 40 |  |  | 1 | m2 |  | m | 10 | kg/m2 | 50 |  | Stone(85%),Wood(15%) | :0.85;:0.15
023f91af-b49e-4e23-bc70-b3456e136964 | L3706 | Steel Beam IPE Profile 270 | Stålbjelke IPE 270 | [5 empty] | Length | 50 |  |  | 1 | m | 0.03645 | m2 | 36.1 | kg/m | 100 |  | Metal | :1
0cfea9e1-7fae-41d9-a06a-0dbd108a78df | 1582 | Flax wool | Lin ull | Volume-based dataset. Data set is based on data from Germany. Can be used as an approximation dataset for European countries. Data set is EN 15804 + A1 as well as EN 15804 + A2 compliant. | Volume-based dataset. Data set is based on data from Germany. Can be used as an approximation dataset for European countries. Data set is EN 15804 + A1 as well as EN 15804 + A2 compliant. |  |  |  | Volume | 20 |  |  | 1 | m3 |  |  | 38 | kg/m3 | 100 |  | Organic(85%),Plastic(15%) | :0.85;:0.15
0f190460-c164-429a-ab3a-6b5e5e0ba887 | 1522 | Glass Wool (bonded with phenolic resin) | Glassull (bundet med fenolharpiks) | Glass wool consists of man-made monofilament mineral fibers of non-crystalline structure. The average fiber diameter is between 3 and 6 μm. The production is monitored and certified by RAL and EUCEB. The glass wool complies with the definition of glass wool according to German hazardous substances legislation. Data set is based on data from Switzerland. Can be used as an approximation dataset for European countries. Data set is EN 15804 + A1 as well as EN 15804 + A2 compliant. | Glass wool consists of man-made monofilament mineral fibers of non-crystalline structure. The average fiber diameter is between 3 and 6 μm. The production is monitored and certified by RAL and EUCEB. The glass wool complies with the definition of glass wool according to German hazardous substances legislation. Data set is based on data from Switzerland. Can be used as an approximation dataset for European countries. Data set is EN 15804 + A1 as well as EN 15804 + A2 compliant. |  |  |  | Volume | 20 |  |  | 0.033333 | m3 |  |  | 30 | kg/m3 | 100 |  | Glass | :1
148d33bf-df7d-439a-9c61-f6d0a70ad840 | L3743 | Steel Beam UPE Profile 180 | Stålbjelke UPE 180 | [5 empty] | Length | 50 |  |  | 1 | m | 0.0135 | m2 | 19.7 | kg/m | 100 |  | Metal | :1
234ce3c5-e427-44d6-bbbb-eb3757ab0e53 | L3733 | Steel Beam INP Profile 450 | Stålbjelke INP 450 | [5 empty] | Length | 50 |  |  | 1 | m | 0.0765 | m2 | 115 | kg/m | 100 |  | Metal | :1
24519cb2-b6fe-4e3b-8412-7285768fe362 | 392 | Laminated safety glass | Laminert sikkerhetsglass | Area-based dataset with a standard thickness of 6 mm. Data set is based on data from Germany. Can be used as an approximation dataset for European countries. Data set is only EN 15804 + A1 compliant. | Area-based dataset with a standard thickness of 6 mm. Data set is based on data from Germany. Can be used as an approximation dataset for European countries. Data set is only EN 15804 + A1 compliant. |  |  |  | Area | 40 |  |  | 1 | m2 |  | m | 15.3 | kg/m2 | 50 |  | Glass | :1
28b8caea-2ada-4904-a924-569d7933efa8 | 65 | EPS Insulation | EPS isolasjon | Insulation material made of expanded polystyrene. Data set is based on data from Germany and can be used as an approximation for European countries. Data set is only EN 15804 + A1 compliant. | Insulation material made of expanded polystyrene. Data set is based on data from Germany and can be used as an approximation for European countries. Data set is only EN 15804 + A1 compliant. |  |  |  | Volume | 20 |  |  | 1 | m3 |  |  | 15 | kg/m3 | 50 |  | Plastic | :1
308d9311-7fc2-462e-b746-2f037f5a2ffd | 1367 | Recycling ready-mix concrete C20/25 | Resirkulert ferdigbetong C20/25 | Concrete of DIN 1045-2 compressive strength class C20/25. The aggregates in this dataset are treated as 100% secondary material and are thus included in the calculation as burden-free. Data set based on data from Germany. Can be used as an approximation dataset for European countries. Data set is EN 15804 + A1 as well as EN 15804 + A2 compliant. | Concrete of DIN 1045-2 compressive strength class C20/25. The aggregates in this dataset are treated as 100% secondary material and are thus included in the calculation as burden-free. Data set based on data from Germany. Can be used as an approximation dataset for European countries. Data set is EN 15804 + A1 as well as EN 15804 + A2 compliant. |  |  |  | Volume | 20 |  |  | 1 | m3 |  |  | 2360 | kg/m3 | 80 |  | Stone | :1
363d3795-dcbd-4949-99a7-828e91bafc61 | L3691 | Steel Beam HEM Profile 800 | Stålbjelke HEM 800 | [5 empty] | Length | 50 |  |  | 1 | m | 0.24664 | m2 | 317 | kg/m | 100 |  | Metal | :1
3bf43042-02fc-436e-be3c-ca757befd8f5 | L56 | Reinforced concrete C30/37 (1% reinforcement) | Armert betong C30/37 (1 % armering) | The data set represents reinforced concrete with a reinforcement content of 1%. This data set contains only the concrete of compressive strength class C30/37 and the reinforcing steel and can be used for any application of reinforced concrete. No surface treatments are included in this data set. |  |  |  |  | Volume | 20 |  |  | 1 | m3 |  |  | 2414.9 | kg/m3 | 100 |  | Stone(96.74934779908071%),Metal(3.250652200919293%) | :0.9674934779908071;:0.03250652200919293
465c4f95-c2a1-47ba-8421-9cb692b3ceaf | 1577 | Accoya Wood | Accoya Wood | Data set is based on data from Norway. Can be used as an approximation dataset for European countries. Data set is only EN 15804 + A1 compliant. | Data set is based on data from Norway. Can be used as an approximation dataset for European countries. Data set is only EN 15804 + A1 compliant. |  |  |  | Volume | 20 |  |  | 1 | m3 |  |  | 510 | kg/m3 | 100 |  | Wood | :1
49f3e53b-02ab-4460-abe0-0ebe30317deb | 437 | Concrete Masonry | Betongmurverk | Data set is based on data from Germany. Can be used as an approximation dataset for European countries. Data set is EN 15804 + A1 as well as EN 15804 + A2 compliant. | Data set is based on data from Germany. Can be used as an approximation dataset for European countries. Data set is EN 15804 + A1 as well as EN 15804 + A2 compliant. |  |  |  | Volume | 20 |  |  | 1 | m3 |  |  | 2000 | kg/m3 | 50 |  | Stone | :1
4ad64ce0-7f22-4757-81c5-7a251fe5ddf8 | L3754 | Steel Beam UNP Profile 65 | Stålbjelke UNP 65 | [5 empty] | Length | 50 |  |  | 1 | m | 0.00273 | m2 | 7.09 | kg/m | 100 |  | Metal | :1
4fc3556a-4a37-4678-b687-5f013d11d1eb | 86 | Linoleum | Linoleum | Area-based dataset with a standard thickness of 2,5 mm. Data set is based on data from Germany. Can be used as an approximation dataset for European countries. Data set is EN 15804 + A1 as well as EN 15804 + A2 compliant. | Area-based dataset with a standard thickness of 2,5 mm. Data set is based on data from Germany. Can be used as an approximation dataset for European countries. Data set is EN 15804 + A1 as well as EN 15804 + A2 compliant. |  |  |  | Area | 40 |  |  | 1 | m2 |  | m | 3 | kg/m2 | 20 |  | Organic | :1
52989f02-fae9-4784-a378-545ef34944a5 | 1569 | Glued Laminated Timber (Glulam) | Limtre (limtre) | Data set is based on data from Norway and is only EN 15804 + A1 compliant. | Data set is based on data from Norway and is only EN 15804 + A1 compliant. |  |  |  | Volume | 20 |  |  | 1 | m3 |  |  | 505 | kg/m3 | 80 |  | Wood(88%),Unknown(10.5%),Plastic(1.5%) | :0.88;:0.105;:0.015
55d49bdc-7638-462f-8bb0-80b74ff0a994 | L3725 | Steel Beam INP Profile 260 | Stålbjelke INP 260 | [5 empty] | Length | 50 |  |  | 1 | m | 0.02938 | m2 | 41.9 | kg/m | 100 |  | Metal | :1
65f2f3f6-0971-4a5c-961b-d0967bbf2616 | 1517 | Wooden floorboards | Tregulvbord | Area-based dataset with a standard thickness of 17,6 mm. Data set is based on data from Germany. Can be used as an approximation dataset for European countries. Data set is EN 15804 + A1 as well as EN 15804 + A2 compliant. | Area-based dataset with a standard thickness of 17,6 mm. Data set is based on data from Germany. Can be used as an approximation dataset for European countries. Data set is EN 15804 + A1 as well as EN 15804 + A2 compliant. |  |  |  | Area | 40 |  |  | 1 | m2 |  | m | 11.71 | kg/m2 | 100 |  | Wood | :1
7d78c891-4eaf-4232-8e2c-6a8fcf825a06 | L3589 | Reinforced Concrete C70/85 (2% reinforcement) | Armert betong C70/85 (2 % armering) | The data set represents reinforced concrete with a reinforcement content of 2%. This data set includes only the concrete of compressive strength class C70/85 and the reinforcing steel and can be used for any application of reinforced concrete. No surface treatments are included in this data set. | The data set represents reinforced concrete with a reinforcement content of 2%. This data set includes only the concrete of compressive strength class C70/85 and the reinforcing steel and can be used for any application of reinforced concrete. No surface treatments are included in this data set. |  |  |  | Volume | 20 |  |  | 1 | m3 |  |  | 2509 | kg/m3 | 100 |  | Stone(93.74252690314866%),Metal(6.257473096851335%) | :0.9374252690314866;:0.06257473096851335
7eb831a7-4bd5-4d5b-9763-8f13bbf55caa | L567 | Double stud frame - Metall stud frame with mineral wool insulation | Dobbel stenderamme - stenderamme av metall med mineralullisolasjon | The data set contains the stud frame of a non-load-bearing interior wall consisting of a double metal stud frame and mineral wool insulation. Planking, for example plasterboard, is not included in the data set and must be considered additionally. Usually, such a stud frame is between 100 and 150 mm thick. |  |  |  |  | Volume | 20 |  |  | 1 | m3 |  |  | 104.4875 | kg/m3 | 100 |  | Metal(75.12860389998804%),Stone(24.871396100011964%) | :0.7512860389998803;:0.24871396100011964
881040bc-2a11-48ff-9422-74cfd6f24702 | L3636 | Steel Beam HEA Profile 400 | Stålbjelke HEA 400 | [5 empty] | Length | 50 |  |  | 1 | m | 0.117 | m2 | 125 | kg/m | 100 |  | Metal | :1
882672bd-ce0e-4e6a-8397-16b20280799b | 230 | Mullion Transom Facade Aluminum triple glaced | Mullion akterspeilfasade Aluminium trippelglasert | Area-based dataset with an assumed thickness of 152 mm. Data set is based on data from Germany. Can be used as an approximation dataset for European countries. Data set is EN 15804 + A1 as well as EN 15804 + A2 compliant. | Area-based dataset with an assumed thickness of 152 mm. Data set is based on data from Germany. Can be used as an approximation dataset for European countries. Data set is EN 15804 + A1 as well as EN 15804 + A2 compliant. |  |  |  | Area | 40 |  |  | 1 | m2 |  | m | 16.5 | kg/m2 | 50 |  | Metal(37%),Glass(58.599999999999994%),Plastic(4.3999999999999995%) | :0.37;:0.586;:0.044
901fc956-c533-4fe1-b903-632a6846b0de | 232 | Cork Expanded | Kork utvidet | Data set is based on data from Germany. Can be used as an approximation dataset for European countries. Data set is EN 15804 + A1 as well as EN 15804 + A2 compliant | Data set is based on data from Germany. Can be used as an approximation dataset for European countries. Data set is EN 15804 + A1 as well as EN 15804 + A2 compliant |  |  |  | Volume | 20 |  |  | 1 | m3 |  |  | 80 | kg/m3 | 20 |  | Wood | :1
9c967386-d310-4670-8d06-3338d8c1c9b9 | L3668 | Steel Beam HEB Profile 900 | Stålbjelke HEB 900 | [5 empty] | Length | 50 |  |  | 1 | m | 0.27 | m2 | 291 | kg/m | 100 |  | Metal | :1
a2c7e9cd-a2e1-4c75-bc8f-8a02c87caa89 | 80 | Dry fill (bound) | Tørr avrettingsmasse (bundet) | Data set is based on data from Germany. Can be used as an approximation dataset for European countries. Data set is EN 15804 + A1 as well as EN 15804 + A2 compliant. Uses different EPD for manufacturing and additionally for modelling an end-of-life scenario. | Data set is based on data from Germany. Can be used as an approximation dataset for European countries. Data set is EN 15804 + A1 as well as EN 15804 + A2 compliant. Uses different EPD for manufacturing and additionally for modelling an end-of-life scenario. |  |  |  | Volume | 20 |  |  | 0.0018182 | m3 |  |  | 550 | kg/m3 | 50 |  | Stone | :1
b37ef104-910d-4112-81bf-00e4d0d55ab7 | L2740 | Reinforced concrete C50/60 (4% reinforcement) | Armert betong C50/60 (4 % armering) | The data set represents reinforced concrete with a reinforcement content of 2%. This data set includes only the concrete of compressive strength class C50/60 and the reinforcing steel and can be used for any application of reinforced concrete. No surface treatments are included in this data set. | The data set represents reinforced concrete with a reinforcement content of 2%. This data set includes only the concrete of compressive strength class C50/60 and the reinforcing steel and can be used for any application of reinforced concrete. No surface treatments are included in this data set. |  |  |  | Volume | 20 |  |  | 1 | m3 |  |  | 2618 | kg/m3 | 100 |  | Stone(88.0061115355233%),Metal(11.9938884644767%) | :0.880061115355233;:0.119938884644767
b3db5ae0-a9fe-4535-ad71-2008fc800bb9 | L3741 | Steel Beam UPE Profile 140 | Stålbjelke UPE 140 | [5 empty] | Length | 50 |  |  | 1 | m | 0.0091 | m2 | 14.5 | kg/m | 100 |  | Metal | :1
b63fd7d8-e807-45e8-985d-0a458dd51167 | 655 | Lead sheets | Blyark | Data set is based on data from Germany. Can be used as an approximation dataset for European countries. Data set is EN 15804 + A1 as well as EN 15804 + A2 compliant. | Data set is based on data from Germany. Can be used as an approximation dataset for European countries. Data set is EN 15804 + A1 as well as EN 15804 + A2 compliant. |  |  |  | Volume | 20 |  |  | 8.8168e-05 | m3 |  |  | 11342 | kg/m3 | 50 |  | Metal | :1
ba21d2fb-e5b3-49fd-9328-dde7c9de1e76 | L3755 | Steel Beam UNP Profile 80 | Stålbjelke UNP 80 | [5 empty] | Length | 50 |  |  | 1 | m | 0.0036 | m2 | 8.64 | kg/m | 100 |  | Metal | :1
be881e37-d65a-4320-a308-e69ac2b7e394 | L3678 | Steel Beam HEM Profile 260 | Stålbjelke HEM 260 | [5 empty] | Length | 50 |  |  | 1 | m | 0.07772 | m2 | 172 | kg/m | 100 |  | Metal | :1
bf163a02-087e-499d-b39a-db955b8f292a | L3711 | Steel Beam IPE Profile 450 | Stålbjelke IPE 450 | [5 empty] | Length | 50 |  |  | 1 | m | 0.0855 | m2 | 77.6 | kg/m | 100 |  | Metal | :1
c3e0f641-df86-43a0-b83d-2024024e0634 | 216 | Flexible Partition Wall | Fleksibel skillevegg | Area-based data set with aa default thickness of 10 mm. Data set is based on data from Germany. Can be used as an approximation dataset for European countries. Data set is only EN 15804 + A1 compliant. | Area-based data set with aa default thickness of 10 mm. Data set is based on data from Germany. Can be used as an approximation dataset for European countries. Data set is only EN 15804 + A1 compliant. |  |  |  | Area | 40 |  |  | 1 | m2 |  | m | 28.6667 | kg/m2 | 50 |  | Metal(14.000000000000002%),Glass(85.5%),Plastic(0.3%),Unknown(0.20000000000000018%) | :0.14;:0.855;:0.003;:0.0020000000000000018
cd48bc1f-5493-4f26-9d72-144b3addd684 | 1586 | Ceramic Tiles - Glazed Porcelain | Keramiske fliser - Glasert porselen | Data set is based on data from Italy. Can be used as an approximation dataset for European countries. Data set is only EN 15804 + A1 compliant. | Data set is based on data from Italy. Can be used as an approximation dataset for European countries. Data set is only EN 15804 + A1 compliant. |  |  |  | Area | 40 |  |  | 1 | m2 |  | m | 24.7 | kg/m2 | 60 |  | Stone(68%),Unknown(32%) | :0.68;:0.32
d21ce36b-634b-451b-a9be-7fea871d7833 | 47 | Clay board | Leirplate | Area-based dataset with a standard thickness of 20 mm. Data set based on data from Germany. Can be used as an approximation data set for European countries. Data set is EN 15804 + A1 as well as EN 15804 + A2 compliant. | Area-based dataset with a standard thickness of 20 mm. Data set based on data from Germany. Can be used as an approximation data set for European countries. Data set is EN 15804 + A1 as well as EN 15804 + A2 compliant. |  |  |  | Area | 40 |  |  | 1 | m2 |  | m | 14 | kg/m2 | 50 |  | Stone | :1
d23eeefb-533c-434a-9d19-9654e72574d1 | 597 | Heat Pump 70kW | Varmepumpe 70kWp | The reference unit is the number of heat pumps with an output of 70 kW. Data set is based on data from Germany. Can be used as an approximation dataset for European countries. Data set is only EN 15804 + A1 compliant. | The reference unit is the number of heat pumps with an output of 70 kW. Data set is based on data from Germany. Can be used as an approximation dataset for European countries. Data set is only EN 15804 + A1 compliant. |  |  |  | Quantity | 30 |  |  | 1 |  |  |  | 0 | kg | 20 |  | Unknown | :1
d6c1c039-c9dd-45af-b72c-3bc837af70f1 | 429 | Concrete C30/37 | Betong C30/37 | Concrete of DIN 1045-2 compressive strength class C30/37. Data set based on data from Germany. Can be used as an approximation dataset for European countries. Data set is only EN 15804 + A1 compliant. | Concrete of DIN 1045-2 compressive strength class C30/37. Data set based on data from Germany. Can be used as an approximation dataset for European countries. Data set is only EN 15804 + A1 compliant. |  |  |  | Volume | 20 |  |  | 1 | m3 |  |  | 2400 | kg/m3 | 80 |  | Stone | :1
da677b16-a5c6-4abd-bc5a-2be3122d0ecd | 1544 | Bilinga Wood | Bilinga Tre | Data set is based on data from Germany. Can be used as an approximation dataset for European countries. Data set is EN 15804 + A1 as well as EN 15804 + A2 compliant. The dataset is linked to a generic EPD for sawn timber, as no suitable EPD currently exists for the desired wood species. As the specific wood species may be very different from the wood of the selected EPD, it is not recommended to use this dataset. Instead, a generic timber dataset for which a more suitable EPD exists should be used. | Data set is based on data from Germany. Can be used as an approximation dataset for European countries. Data set is EN 15804 + A1 as well as EN 15804 + A2 compliant. The dataset is linked to a generic EPD for sawn timber, as no suitable EPD currently exists for the desired wood species. As the specific wood species may be very different from the wood of the selected EPD, it is not recommended to use this dataset. Instead, a generic timber dataset for which a more suitable EPD exists should be used. |  |  |  | Volume | 20 |  |  | 1 | m3 |  |  | 805 | kg/m3 | 100 |  | Wood | :1
de8ea147-0a6e-4139-b6a4-df40849c21f6 | L3761 | Steel Beam UNP Profile 200 | Stålbjelke UNP 200 | [5 empty] | Length | 50 |  |  | 1 | m | 0.015 | m2 | 25.3 | kg/m | 100 |  | Metal | :1
e4277aaa-59e0-41f8-8cc6-5d14b99337c0 | L3699 | Steel Beam IPE Profile 140 | Stålbjelke IPE 140 | [5 empty] | Length | 50 |  |  | 1 | m | 0.01022 | m2 | 12.9 | kg/m | 100 |  | Metal | :1
ef91da20-d0ee-415e-a1d0-1b9f88c6a3d6 | L3690 | Steel Beam HEM Profile 700 | Stålbjelke HEM 700 | [5 empty] | Length | 50 |  |  | 1 | m | 0.21766 | m2 | 301 | kg/m | 100 |  | Metal | :1
fc0ff4eb-ca62-41f2-973d-55d73f6780aa | 56 | Natural stone - Soft | Naturstein - Myk | Area-based dataset with a standard thickness of 20 mm. Data set is based on data from Germany. Can be used as an approximation dataset for European countries. Data set is EN 15804 + A1 as well as EN 15804 + A2 compliant. | Area-based dataset with a standard thickness of 20 mm. Data set is based on data from Germany. Can be used as an approximation dataset for European countries. Data set is EN 15804 + A1 as well as EN 15804 + A2 compliant. |  |  |  | Area | 40 |  |  | 1 | m2 |  | m | 52 | kg/m2 | 50 |  | Stone | :1
00d5776b-c4b0-4085-be03-48175e0deb08 | L3738 | Steel Beam UPE Profile 80 | Stålbjelke UPE 80 | [5 empty] | Length | 50 |  |  | 1 | m | 0.004 | m2 | 7.9 | kg/m | 100 |  | Metal | :1
048ebfd1-04e4-464d-a92b-0986b9317bad | 17 | OSB panel | OSB plate | Data set based on data from Germany. Can be used as an approximation dataset for European countries. Data set is EN 15804 + A1 as well as EN 15804 + A2 compliant. | Data set based on data from Germany. Can be used as an approximation dataset for European countries. Data set is EN 15804 + A1 as well as EN 15804 + A2 compliant. |  |  |  | Volume | 20 |  |  | 1 | m3 |  |  | 600 | kg/m3 | 50 |  | Wood(88.5%),Unknown(4.5%),Plastic(7.000000000000001%) | :0.885;:0.045;:0.07
0ff8c51f-98da-40fc-85b3-6584f8829db8 | 472 | Dry screed | Gipsfiberplater | Area-based dataset with a standard thickness of 25 mm. Data set is based on data from Germany. Can be used as an approximation dataset for European countries. Data set is only EN 15804 + A1 compliant. | Area-based dataset with a standard thickness of 25 mm. Data set is based on data from Germany. Can be used as an approximation dataset for European countries. Data set is only EN 15804 + A1 compliant. |  |  |  | Area | 40 |  |  | 1 | m2 |  | m | 24.07 | kg/m2 | 50 |  | Stone(85%),Wood(15%) | :0.85;:0.15
14879e01-f9d2-4ab4-b8b4-e4dea0300a5d | 1545 | Birch Wood | Bjørketre | Area-based dataset with a thickness of 15 mm (calculated from given data). Data set is based on data from Norway. Can be used as an approximation dataset for European countries. Data set is only EN 15804 + A1 compliant. | Area-based dataset with a thickness of 15 mm (calculated from given data). Data set is based on data from Norway. Can be used as an approximation dataset for European countries. Data set is only EN 15804 + A1 compliant. |  |  |  | Volume | 20 |  |  | 0.015 | m3 |  |  | 670 | kg/m3 | 100 |  | Wood | :1
1702dcec-8e21-4cc9-b418-7646793b972b | 108 | Expanded Perlite | Utvidet Perlite | For use as fill. Data set based on data from Germany. Can be used as an approximation data set for European countries. Data set is EN 15804 + A1 as well as EN 15804 + A2 compliant. Used several EPDs to represent manufacturing as well as to model an end-of-life scenario. | For use as fill. Data set based on data from Germany. Can be used as an approximation data set for European countries. Data set is EN 15804 + A1 as well as EN 15804 + A2 compliant. Used several EPDs to represent manufacturing as well as to model an end-of-life scenario. |  |  |  | Volume | 20 |  |  | 0.0018182 | m3 |  |  | 550 | kg/m3 | 50 |  | Stone | :1
17b93c92-602d-494e-a193-91432cf069d1 | 227 | Gravel reused | Grus ombrukt | Data set models the reuse of gravel. Only to be used if material is actually reused. Not to be used if recycled material is to be modelled. No environmental impact due to reuse. Data set is compliant with both EN 15804 + A1 and EN 15804 + A2. | Data set models the reuse of gravel. Only to be used if material is actually reused. Not to be used if recycled material is to be modelled. No environmental impact due to reuse. Data set is compliant with both EN 15804 + A1 and EN 15804 + A2. |  |  |  | Volume | 20 |  |  | 1 | m3 |  |  | 1500 | kg/m3 | 50 |  | Stone | :1
184b8175-1bb3-46cc-b04b-be2fa15c1640 | L3665 | Steel Beam HEB Profile 650 | Stålbjelke HEB 650 | [5 empty] | Length | 50 |  |  | 1 | m | 0.195 | m2 | 225 | kg/m | 100 |  | Metal | :1
1b5fcb90-2817-4972-b115-7c973abc5977 | 458 | Sandwichpanel | Sandwichpanel | Area-based dataset with a standard thickness of 115 mm. Data set is based on data from Germany. Can be used as an approximation dataset for European countries. Data set is only EN 15804 + A1 compliant. | Area-based dataset with a standard thickness of 115 mm. Data set is based on data from Germany. Can be used as an approximation dataset for European countries. Data set is only EN 15804 + A1 compliant. |  |  |  | Area | 40 |  |  | 1 | m2 |  | m | 4.83 | kg/m2 | 40 |  | Plastic(35%),Metal(65%) | :0.35;:0.65
32b7ad85-c507-4435-83b4-f8290e736cdd | L3647 | Steel Beam HEB Profile 120 | Stålbjelke HEB 120 | [5 empty] | Length | 50 |  |  | 1 | m | 0.0144 | m2 | 26.7 | kg/m | 100 |  | Metal | :1
3dd1124b-1c9c-4ffc-aec6-459d5c454f80 | L3702 | Steel Beam IPE Profile 200 | Stålbjelke IPE 200 | [5 empty] | Length | 50 |  |  | 1 | m | 0.02 | m2 | 22.4 | kg/m | 100 |  | Metal | :1
4099af39-3368-4df2-b5d8-d800041dccd7 | L3765 | Steel Beam UNP Profile 280 | Stålbjelke UNP 280 | [5 empty] | Length | 50 |  |  | 1 | m | 0.0266 | m2 | 41.8 | kg/m | 100 |  | Metal | :1
595fc9e4-d7dc-4d67-a012-33f036d2897d | 1571 | Cross-Laminated Timber (CLT) | Krysslaminert tømmer (CLT) | Normally used as a board or disc. Data set is based on data from Norway and is only EN 15804 + A1 compliant. | Normally used as a board or disc. Data set is based on data from Norway and is only EN 15804 + A1 compliant. |  |  |  | Volume | 20 |  |  | 1 | m3 |  |  | 420 | kg/m3 | 80 |  | Wood(87.9%),Unknown(10.5%),Plastic(1.6%) | :0.879;:0.105;:0.016
65059cd7-b6e2-41e1-8e8d-a050106895a9 | 64 | Bituminous sheeting | Bituminøs membran V 60 | Area-based dataset with a standard thickness of 5 mm. Based on a data set for Germany. Can be used as an approximation dataset for European countries. Data set is EN 15804 + A1 as well as EN 15804 + A2 compliant. | Area-based dataset with a standard thickness of 5 mm. Based on a data set for Germany. Can be used as an approximation dataset for European countries. Data set is EN 15804 + A1 as well as EN 15804 + A2 compliant. |  |  |  | Area | 40 |  |  | 1 | m2 |  | m | 5 | kg/m2 | 30 |  | Plastic | :1
69f8da62-1801-465b-8c2c-736a6b7caf20 | L3736 | Steel Beam INP Profile 600 | Stålbjelke INP 600 | [5 empty] | Length | 50 |  |  | 1 | m | 0.129 | m2 | 199 | kg/m | 100 |  | Metal | :1
6c15b4a6-ea2e-4c0c-a84f-7d66c7b6e43e | 27 | Polypropylen (PP) pipe | Polypropylen (PP) rør | Density is based on average value for the density of polypropylene and refers only to the actual solid body of the pipe. The air space inside is not taken into account. Data set is based on data from Germany and applies to PP pipes with an outer diameter of 12 to 110 mm and a layer thickness of 2 to 15.1 mm. Data set based on data from Germany. Can be used as an approximation data set for European countries. Data set is EN 15804 + A1 as well as EN 15804 + A2 compliant. | Density is based on average value for the density of polypropylene and refers only to the actual solid body of the pipe. The air space inside is not taken into account. Data set is based on data from Germany and applies to PP pipes with an outer diameter of 12 to 110 mm and a layer thickness of 2 to 15.1 mm. Data set based on data from Germany. Can be used as an approximation data set for European countries. Data set is EN 15804 + A1 as well as EN 15804 + A2 compliant. |  |  |  | Volume | 20 |  |  | 0.0011111 | m3 |  |  | 900 | kg/m3 | 25 |  | Plastic | :1
70d6c3b8-e7cb-4c84-a854-e30c1cecf2c9 | 121 | Cement Mortar | Sementmørtel | Data set based on data from Germany. Can be used as an approximation dataset for European countries. Data set is only EN 15804 + A1 compliant. | Data set based on data from Germany. Can be used as an approximation dataset for European countries. Data set is only EN 15804 + A1 compliant. |  |  |  | Volume | 20 |  |  | 1 | m3 |  |  | 2000 | kg/m3 | 45 |  | Stone | :1
779262ab-82ad-43f2-8751-4638ad1dc4bc | 575 | Domelights | Kuppellys | Area-based data set. Thickness not to be determined from EPD. Data set is based on data from Germany. Can be used as an approximation dataset for European countries. Data set is only EN 15804 + A1 compliant. | Area-based data set. Thickness not to be determined from EPD. Data set is based on data from Germany. Can be used as an approximation dataset for European countries. Data set is only EN 15804 + A1 compliant. |  |  |  | Area | 40 |  |  | 1 | m2 |  | m | 35.2 | kg/m2 | 25 |  | Plastic(91.10000000000001%),Metal(8.9%) | :0.911;:0.089
7a219a58-2a1f-447e-87c2-24e8c1943652 | L3656 | Steel Beam HEB Profile 300 | Stålbjelke HEB 300 | [5 empty] | Length | 50 |  |  | 1 | m | 0.09 | m2 | 117 | kg/m | 100 |  | Metal | :1
7ee3cae7-e047-4a9a-9122-ba7edc5fd8d4 | L3653 | Steel Beam HEB Profile 240 | Stålbjelke HEB 240 | [5 empty] | Length | 50 |  |  | 1 | m | 0.0576 | m2 | 83.2 | kg/m | 100 |  | Metal | :1
7feaecd9-dd83-4287-a38d-2a9a4fd664e8 | 35 | Wood fiber plate - Dry process | Trefiberplate - Tørr prosess | Data set is based on data from Germany. Can be used as an approximation dataset for European countries. Data set is only EN 15804 + A1 compliant. | Data set is based on data from Germany. Can be used as an approximation dataset for European countries. Data set is only EN 15804 + A1 compliant. |  |  |  | Volume | 20 |  |  | 1 | m3 |  |  | 150.76 | kg/m3 | 40 |  | Wood(93%),Unknown(3%),Plastic(4%) | :0.93;:0.03;:0.04
801f5fe5-b559-48e8-bc87-22f367523f63 | 161 | PE dimpled foil for sealing (drainage) | PE fordypningsfolie for forsegling (drenering) | Area-based dataset with a standard thickness of 1.25 mm. Data set based on data from Germany. Can be used as an approximation dataset for European countries. Data set is EN 15804 + A1 as well as EN 15804 + A2 compliant. | Area-based dataset with a standard thickness of 1.25 mm. Data set based on data from Germany. Can be used as an approximation dataset for European countries. Data set is EN 15804 + A1 as well as EN 15804 + A2 compliant. |  |  |  | Area | 40 |  |  | 1 | m2 |  | m | 1.2 | kg/m2 | 40 |  | Plastic | :1
93ea9109-5b9f-491a-a7ad-1fd0c9bb9541 | 1548 | Casing Pipe | Foringsrør | Data set is based on data from Germany. Can be used as an approximation dataset for European countries. Data set is EN 15804 + A1 as well as EN 15804 + A2 compliant. | Data set is based on data from Germany. Can be used as an approximation dataset for European countries. Data set is EN 15804 + A1 as well as EN 15804 + A2 compliant. |  |  |  | Volume | 20 |  |  | 0.00012739 | m3 |  |  | 7850 | kg/m3 | 100 |  | Metal | :1
9d531025-00b4-4d5c-9e44-73a5d9effda5 | L3722 | Steel Beam INP Profile 200 | Stålbjelke INP 200 | [5 empty] | Length | 50 |  |  | 1 | m | 0.018 | m2 | 26.2 | kg/m | 100 |  | Metal | :1
a10a0456-2aff-4674-9e9d-aa2efdb29d1d | L3746 | Steel Beam UPE Profile 240 | Stålbjelke UPE 240 | [5 empty] | Length | 50 |  |  | 1 | m | 0.0216 | m2 | 30.2 | kg/m | 100 |  | Metal | :1
b494661e-c2e3-474a-ae29-2b39ecc62506 | L3666 | Steel Beam HEB Profile 700 | Stålbjelke HEB 700 | [5 empty] | Length | 50 |  |  | 1 | m | 0.21 | m2 | 241 | kg/m | 100 |  | Metal | :1
bb1f124e-361a-4380-a4e4-ef41160d1558 | 1610 | EPS insulation for external thermal insulation composite systems | EPS-isolasjon for utvendige varmeisolasjonskomposittsystemer | EPS insulation material with 160 mm thickness for thermal insulation composite systems. Environmental impacts scale linearly with the thickness of the insulation. Must be combined with the dataset "Coating and bonding for external thermal insulation composite systems with EPS". Data set is based on data from Germany and can be used as an approximation for European countries. Data set is only EN 15804 + A1 compliant. | EPS insulation material with 160 mm thickness for thermal insulation composite systems. Environmental impacts scale linearly with the thickness of the insulation. Must be combined with the dataset "Coating and bonding for external thermal insulation composite systems with EPS". Data set is based on data from Germany and can be used as an approximation for European countries. Data set is only EN 15804 + A1 compliant. |  |  |  | Area | 40 |  |  | 1 | m2 |  | m | 1.66 | kg/m2 | 50 |  | Plastic | :1
bc100612-243e-4aac-96f1-9bcf952323d6 | 1560 | Ebony Wood | Ibenholt tre | Data set is based on data from Germany. Can be used as an approximation dataset for European countries. Data set is EN 15804 + A1 as well as EN 15804 + A2 compliant. The dataset is linked to a generic EPD for sawn timber, as no suitable EPD currently exists for the desired wood species. As the specific wood species may be very different from the wood of the selected EPD, it is not recommended to use this dataset. Instead, a generic timber dataset for which a more suitable EPD exists should be used. | Data set is based on data from Germany. Can be used as an approximation dataset for European countries. Data set is EN 15804 + A1 as well as EN 15804 + A2 compliant. The dataset is linked to a generic EPD for sawn timber, as no suitable EPD currently exists for the desired wood species. As the specific wood species may be very different from the wood of the selected EPD, it is not recommended to use this dataset. Instead, a generic timber dataset for which a more suitable EPD exists should be used. |  |  |  | Volume | 20 |  |  | 1 | m3 |  |  | 761.6 | kg/m3 | 100 |  | Wood | :1
bfdcfde8-37c1-4366-b420-0f0ff3735c3d | 204 | Gypsum Plaster | Gipspuss | Data set is based on data from Germany. Can be used as an approximation dataset for European countries. Data set is only EN 15804 + A1 compliant. | Data set is based on data from Germany. Can be used as an approximation dataset for European countries. Data set is only EN 15804 + A1 compliant. |  |  |  | Volume | 20 |  |  | 1 | m3 |  |  | 900 | kg/m3 | 50 |  | Stone | :1
c2dd8846-16aa-4771-817e-caeff837d83c | 448 | Wooden beam | Tredrager | Data set is based on data from Germany. Can be used as an approximation dataset for European countries. Data set is only EN 15804 + A1 compliant. | Data set is based on data from Germany. Can be used as an approximation dataset for European countries. Data set is only EN 15804 + A1 compliant. |  |  |  | Volume | 20 |  |  | 1 | m3 |  |  | 500.33 | kg/m3 | 50 |  | Wood(88.4%),Unknown(10.61%),Plastic(0.9900000000000001%) | :0.884;:0.1061;:0.0099
cbd1f079-3add-4802-812a-91737b8e7495 | L3724 | Steel Beam INP Profile 240 | Stålbjelke INP 240 | [5 empty] | Length | 50 |  |  | 1 | m | 0.02544 | m2 | 36.2 | kg/m | 100 |  | Metal | :1
cff8c12b-05d8-4045-8264-88d87bdd75ca | 1590 | Laminate | Laminat | Area-based dataset with a standard thickness of 8 mm. Data set is based on data from Germany. Can be used as an approximation dataset for European countries. Data set is only EN 15804 + A1 compliant.Area-based dataset | Area-based dataset with a standard thickness of 8 mm. Data set is based on data from Germany. Can be used as an approximation dataset for European countries. Data set is only EN 15804 + A1 compliant.Area-based dataset |  |  |  | Area | 40 |  |  | 1 | m2 |  | m | 7.45 | kg/m2 | 20 |  | Wood | :1
d57bd874-a1d0-427e-8cee-e345962de14c | L3727 | Steel Beam INP Profile 300 | Stålbjelke INP 300 | [5 empty] | Length | 50 |  |  | 1 | m | 0.0375 | m2 | 54.2 | kg/m | 100 |  | Metal | :1
d66c7001-c98d-49b2-91a4-bc6777dfb6db | L3670 | Steel Beam HEM Profile 100 | Stålbjelke HEM 100 | [5 empty] | Length | 50 |  |  | 1 | m | 0.01272 | m2 | 41.8 | kg/m | 100 |  | Metal | :1
d7ab97a2-4bea-4ca8-b743-f4c3783a8295 | L3728 | Steel Beam INP Profile 320 | Stålbjelke INP 320 | [5 empty] | Length | 50 |  |  | 1 | m | 0.04192 | m2 | 61 | kg/m | 100 |  | Metal | :1
d9419919-7bdc-4c07-bc70-587efc8068ca | L3648 | Steel Beam HEB Profile 140 | Stålbjelke HEB 140 | [5 empty] | Length | 50 |  |  | 1 | m | 0.0196 | m2 | 33.7 | kg/m | 100 |  | Metal | :1
dd59651e-4949-4422-978f-653d437f7297 | 1568 | Plaster board | Gipsplate | Flächenbasierter Datensatz mit einer Standarddicke von 12,5 mm. Basiert auf einem Datensatz aus Norwegen und ist Datensatz ist EN 15804 + A1 konform. | Flächenbasierter Datensatz mit einer Standarddicke von 12,5 mm. Basiert auf einem Datensatz aus Norwegen und ist Datensatz ist EN 15804 + A1 konform. |  |  |  | Area | 40 |  |  | 1 | m2 |  | m | 9 | kg/m2 | 50 |  | Unknown(14.88000000000001%),Wood(3.7199999999999998%),Stone(81.39999999999999%) | :0.1488000000000001;:0.0372;:0.814
de68eaad-161e-40da-af32-26c501ba9c1a | L3677 | Steel Beam HEM Profile 240 | Stålbjelke HEM 240 | [5 empty] | Length | 50 |  |  | 1 | m | 0.06696 | m2 | 157 | kg/m | 100 |  | Metal | :1
e103acd1-24c4-4e53-bd4d-345a00db111d | L3684 | Steel Beam HEM Profile 400 | Stålbjelke HEM 400 | [5 empty] | Length | 50 |  |  | 1 | m | 0.13262 | m2 | 256 | kg/m | 100 |  | Metal | :1
e9ae1b4c-d5af-43c9-aff5-e88a800699c4 | L3629 | Steel Beam HEA Profile 320 | Stålbjelke HEA 320 | [5 empty] | Length | 50 |  |  | 1 | m | 0.093 | m2 | 97.6 | kg/m | 100 |  | Metal | :1
e9afccd5-4b83-40a8-b79c-04d8da58d8a8 | L3687 | Steel Beam HEM Profile 550 | Stålbjelke HEM 550 | [5 empty] | Length | 50 |  |  | 1 | m | 0.17503 | m2 | 278 | kg/m | 100 |  | Metal | :1
ec2fa709-7345-4aac-bb75-acd495c190ba | 186 | Acrylic Coating for Screed and Concrete | Akrylbelegg for avrettingsmasse og betong | Chosen density is the mean value from the mentioned density values mentioned in the EPD (1400-1660 kg/m³). Data set based on data from Germany. Can be used as an approximation data set for European countries. Data set is EN 15804 + A1 as well as EN 15804 + A2 compliant | Chosen density is the mean value from the mentioned density values mentioned in the EPD (1400-1660 kg/m³). Data set based on data from Germany. Can be used as an approximation data set for European countries. Data set is EN 15804 + A1 as well as EN 15804 + A2 compliant |  |  |  | Volume | 20 |  |  | 0.00065395 | m3 |  |  | 1530 | kg/m3 | 50 |  | Unknown | :1
ede1693b-7c0a-49df-b744-86af14539dd8 | L2013 | Reinforced conrete C35/45 (2% Reinforcement) | Armert betong C35/45 (2 % armering) | The data set represents reinforced concrete with a reinforcement content of 2%. This data set includes only the concrete of compressive strength class C35/45 and the reinforcing steel and can be used for any application of reinforced concrete. No surface treatments are included in this data set. |  |  |  |  | Volume | 20 |  |  | 1 | m3 |  |  | 2509 | kg/m3 | 100 |  | Stone(93.74252690314866%),Metal(6.257473096851335%) | :0.9374252690314866;:0.06257473096851335
ee39f8b2-211b-4e3b-8afa-8965f0a749d6 | 1608 | Coating and bonding for external thermal insulation composite systems with EPS | Belegg og liming for eksterne varmeisolasjonskomposittsystemer med EPS | Only for use as coating and bonding of external thermal insulation composite systems with EPS insulation in combination with the data set "EPS insulation for external thermal insulation composite systems". Contains mineral adhesive, dowels, glass fabric, organic base coat and silicone resin top coat as bonding and coating. Total thickness is 10 mm and is not scalable. Data set is based on data from Germany, can be used as an approximation for European countries and is EN 15804 + A1 compliant. | Only for use as coating and bonding of external thermal insulation composite systems with EPS insulation in combination with the data set "EPS insulation for external thermal insulation composite systems". Contains mineral adhesive, dowels, glass fabric, organic base coat and silicone resin top coat as bonding and coating. Total thickness is 10 mm and is not scalable. Data set is based on data from Germany, can be used as an approximation for European countries and is EN 15804 + A1 compliant. |  |  |  | Area | 40 |  |  | 1 | m2 |  | m | 11.5 | kg/m2 | 50 |  | Unknown | :1
eec2eea0-c323-4efb-95a2-714724661e56 | 125 | Porous Concrete | Porebetong | Data set is based on data from Germany. Can be used as an approximation dataset for European countries. Data set is EN 15804 + A1 as well as EN 15804 + A2 compliant. | Data set is based on data from Germany. Can be used as an approximation dataset for European countries. Data set is EN 15804 + A1 as well as EN 15804 + A2 compliant. |  |  |  | Volume | 20 |  |  | 1 | m3 |  |  | 380 | kg/m3 | 50 |  | Stone | :1
f44d7fee-ad97-44d3-a8c7-be3f9cc69cf4 | L3700 | Steel Beam IPE Profile 160 | Stålbjelke IPE 160 | [5 empty] | Length | 50 |  |  | 1 | m | 0.01312 | m2 | 15.8 | kg/m | 100 |  | Metal | :1
f55a2e4f-b9e8-4878-976c-495ce2b86c13 | L3649 | Steel Beam HEB Profile 160 | Stålbjelke HEB 160 | [5 empty] | Length | 50 |  |  | 1 | m | 0.0256 | m2 | 42.6 | kg/m | 100 |  | Metal | :1
f702fcfc-9433-406f-aaae-87dba7bfecbe | 378 | Masonry bricks (filled with insulation) | Murstein (fylt med isolasjon) | Data set is based on data from Germany. Can be used as an approximation dataset for European countries. Data set is EN 15804 + A1 as well as EN 15804 + A2 compliant. | Data set is based on data from Germany. Can be used as an approximation dataset for European countries. Data set is EN 15804 + A1 as well as EN 15804 + A2 compliant. |  |  |  | Volume | 20 |  |  | 1 | m3 |  |  | 575 | kg/m3 | 50 |  | Stone | :1
0066702b-b22c-4986-bf40-e8f4ddfc46d1 | L3675 | Steel Beam HEM Profile 200 | Stålbjelke HEM 200 | [5 empty] | Length | 50 |  |  | 1 | m | 0.04532 | m2 | 103 | kg/m | 100 |  | Metal | :1
06f89b28-f9c7-421a-bed0-23e44e443338 | 41 | Cellulose board | Celluloseplate | Data set is based on data from Germany. Can be used as an approximation dataset for European countries. Data set is EN 15804 + A1 as well as EN 15804 + A2 compliant. | Data set is based on data from Germany. Can be used as an approximation dataset for European countries. Data set is EN 15804 + A1 as well as EN 15804 + A2 compliant. |  |  |  | Volume | 20 |  |  | 1 | m3 |  |  | 80 | kg/m3 | 50 |  | Wood | :1
089879c7-d109-487f-906d-2cd5618d525d | L3718 | Steel Beam INP Profile 120 | Stålbjelke INP 120 | [5 empty] | Length | 50 |  |  | 1 | m | 0.00696 | m2 | 11.1 | kg/m | 100 |  | Metal | :1
0963c22f-07c9-4cef-84c2-4a0d0336a57e | 187 | Silicate Primer | Silikatprimer | For use as a primer. According to technical data sheets for silicate paints, the density is 1500 kg/m³ on average. Data set is based on data from Germany. Can be used as an approximation dataset for European countries. Data set is EN 15804 + A1 as well as EN 15804 + A2 compliant. | For use as a primer. According to technical data sheets for silicate paints, the density is 1500 kg/m³ on average. Data set is based on data from Germany. Can be used as an approximation dataset for European countries. Data set is EN 15804 + A1 as well as EN 15804 + A2 compliant. |  |  |  | Volume | 20 |  |  | 0.00066667 | m3 |  |  | 1500 | kg/m3 | 50 |  | Unknown | :1
17ea3623-675e-400b-a978-d9b42465aabc | L3771 | Steel Beam UNP Profile 400 | Stålbjelke UNP 400 | [5 empty] | Length | 50 |  |  | 1 | m | 0.044 | m2 | 71.8 | kg/m | 100 |  | Metal | :1
26419b1f-749f-402a-8985-9af5d6f24a83 | L3732 | Steel Beam INP Profile 400 | Stålbjelke INP 400 | [5 empty] | Length | 50 |  |  | 1 | m | 0.062 | m2 | 92.4 | kg/m | 100 |  | Metal | :1
30d14c3c-e283-4658-b34f-819e8c248810 | L3767 | Steel Beam UNP Profile 320 | Stålbjelke UNP 320 | [5 empty] | Length | 50 |  |  | 1 | m | 0.032 | m2 | 59.5 | kg/m | 100 |  | Metal | :1
3286bf33-f4c6-4677-a39c-c98be504d571 | 486 | Concrete C45/55 | Betong C45/55 | Concrete of DIN 1045-2 compressive strength class C45/55. Data set based on data from Germany. Can be used as an approximation dataset for European countries. Data set is only EN 15804 + A1 compliant. | Concrete of DIN 1045-2 compressive strength class C45/55. Data set based on data from Germany. Can be used as an approximation dataset for European countries. Data set is only EN 15804 + A1 compliant. |  |  |  | Volume | 20 |  |  | 1 | m3 |  |  | 2400 | kg/m3 | 50 |  | Stone | :1
32ccc215-9ada-4067-b2d8-1cb0dc4b99ed | L3709 | Steel Beam IPE Profile 360 | Stålbjelke IPE 360 | [5 empty] | Length | 50 |  |  | 1 | m | 0.0612 | m2 | 57.1 | kg/m | 100 |  | Metal | :1
3364bf97-c399-474c-912c-1ab049eec0bb | 1572 | Light Expanded Clay Aggregate | Lett ekspandert leireaggregat | Normally used as a board or disc. Data set is based on data from Norway and is only EN 15804 + A1 compliant. | Normally used as a board or disc. Data set is based on data from Norway and is only EN 15804 + A1 compliant. |  |  |  | Volume | 20 |  |  | 1 | m3 |  |  | 245 | kg/m3 | 100 |  | Stone | :1
36355171-01db-485f-b28d-03c745c300ad | L3696 | Steel Beam IPE Profile 100 | Stålbjelke IPE 100 | [5 empty] | Length | 50 |  |  | 1 | m | 0.0055 | m2 | 8.1 | kg/m | 100 |  | Metal | :1
3acb69f8-d310-4d4d-9480-05d36de08b7a | L3592 | Reinforced Concrete C80/95 (1% reinforcement) | Armert betong C80/95 (1 % armering) | The data set represents reinforced concrete with a reinforcement content of 1%. This data set includes only the concrete of compressive strength class C80/95 and the reinforcing steel and can be used for any application of reinforced concrete. No surface treatments are included in this data set. | The data set represents reinforced concrete with a reinforcement content of 1%. This data set includes only the concrete of compressive strength class C80/95 and the reinforcing steel and can be used for any application of reinforced concrete. No surface treatments are included in this data set. |  |  |  | Volume | 20 |  |  | 1 | m3 |  |  | 2454.5 | kg/m3 | 100 |  | Stone(96.80179262578936%),Metal(3.1982073742106336%) | :0.9680179262578936;:0.031982073742106334
471d901d-8dba-4b59-a56b-b2fe56d50a3e | 1523 | Glass wool (bonded with bio-based adhesive) | Glassull (bundet med biobasert lim) | Glass wool consists of man-made monofilament mineral fibers of non-crystalline structure. The average fiber diameter is between 3 and 6 μm. The production is monitored and certified by RAL and EUCEB. The glass wool complies with the definition of glass wool according to German hazardous substances legislation. Data set is based on data from Switzerland. Can be used as an approximation dataset for European countries. Data set is EN 15804 + A1 as well as EN 15804 + A2 compliant. | Glass wool consists of man-made monofilament mineral fibers of non-crystalline structure. The average fiber diameter is between 3 and 6 μm. The production is monitored and certified by RAL and EUCEB. The glass wool complies with the definition of glass wool according to German hazardous substances legislation. Data set is based on data from Switzerland. Can be used as an approximation dataset for European countries. Data set is EN 15804 + A1 as well as EN 15804 + A2 compliant. |  |  |  | Volume | 20 |  |  | 0.033333 | m3 |  |  | 30 | kg/m3 | 100 |  | Glass | :1
4ea16e63-8469-4828-b06b-a8c1aa596a28 | 168 | Dispersion-based surface protection of concrete | Dispersjonsbasert overflatebeskyttelse av betong | Density represents the mean value of the range of potential density values (1000 - 1500 kg/m³). Data set is based on data from Germany. Can be used as an approximation dataset for European countries. Data set is only EN 15804 + A1 compliant. | Density represents the mean value of the range of potential density values (1000 - 1500 kg/m³). Data set is based on data from Germany. Can be used as an approximation dataset for European countries. Data set is only EN 15804 + A1 compliant. |  |  |  | Volume | 20 |  |  | 0.0008 | m3 |  |  | 1250 | kg/m3 | 15 |  | Unknown | :1
56e13f0c-e226-4f53-8b09-2d9d2c39bc46 | L3644 | Steel Beam HEA Profile 900 | Stålbjelke HEA 900 | [5 empty] | Length | 50 |  |  | 1 | m | 0.267 | m2 | 252 | kg/m | 100 |  | Metal | :1
5dec5e5f-77d2-4a1a-98f1-f2929a84e715 | 193 | Carpet | Teppe | Area-based dataset with a basis weight of 1400 g/m2. The basis weight of the actual wear layer is 600 g/m². Scaling to other basis weights is not intended with this data set, as the composition and mass of the wear layer are decisive for the life cycle assessment. Data set is based on data from Germany. Can be used as an approximation dataset for European countries. Data set is EN 15804 + A1 as well as EN 15804 + A2 compliant. | Area-based dataset with a basis weight of 1400 g/m2. The basis weight of the actual wear layer is 600 g/m². Scaling to other basis weights is not intended with this data set, as the composition and mass of the wear layer are decisive for the life cycle assessment. Data set is based on data from Germany. Can be used as an approximation dataset for European countries. Data set is EN 15804 + A1 as well as EN 15804 + A2 compliant. |  |  |  | Area | 40 |  |  | 1 | m2 |  | m | 1.4 | kg/m2 | 10 |  | Plastic | :1
66d26c10-18fc-4dfc-9830-6e42f70d2b48 | L2012 | Reinforced conrete C25/30 (2% Reinforcement) | Armert betong C25/30 (2 % armering) | The data set represents reinforced concrete with a reinforcement content of 2%. This data set contains only the concrete of compressive strength class C25/30 and the reinforcing steel and can be used for any application of reinforced concrete. No surface treatments are included in this data set. |  |  |  |  | Volume | 20 |  |  | 1 | m3 |  |  | 2509 | kg/m3 | 100 |  | Stone(93.74252690314866%),Metal(6.257473096851335%) | :0.9374252690314866;:0.06257473096851335
6a3ab122-7499-49bd-a05a-5e2a9664d69e | 68 | Primer - silicone resin | Primer - silikonharpiks | Data set is based on data from Germany. Can be used as an approximation dataset for European countries. Data set is EN 15804 + A1 as well as EN 15804 + A2 compliant. | Data set is based on data from Germany. Can be used as an approximation dataset for European countries. Data set is EN 15804 + A1 as well as EN 15804 + A2 compliant. |  |  |  | Volume | 20 |  |  | 0.00064516 | m3 |  |  | 1550 | kg/m3 | 30 |  | Unknown | :1
6a6f132b-1340-48fc-8e95-32182abf7ddd | 1603 | Pine Wood | Furu | Data set is based on data from Germany. Can be used as an approximation dataset for European countries. Data set is EN 15804 + A1 as well as EN 15804 + A2 compliant. | Data set is based on data from Germany. Can be used as an approximation dataset for European countries. Data set is EN 15804 + A1 as well as EN 15804 + A2 compliant. |  |  |  | Volume | 20 |  |  | 1 | m3 |  |  | 550 | kg/m3 | 100 |  | Wood | :1
75b99a2f-c7f1-4a1e-ba83-39ab1f2a96e4 | 387 | Plastic Profile EPDM | Plastprofil EPDM | Data set is based on data from Germany. Can be used as an approximation dataset for European countries. Data set is EN 15804 + A1 as well as EN 15804 + A2 compliant. | Data set is based on data from Germany. Can be used as an approximation dataset for European countries. Data set is EN 15804 + A1 as well as EN 15804 + A2 compliant. |  |  |  | Volume | 20 |  |  | 0.0025 | m3 |  |  | 400 | kg/m3 | 50 |  | Plastic | :1
78cf1a83-0472-4449-93e8-1d67cf07d094 | L3710 | Steel Beam IPE Profile 400 | Stålbjelke IPE 400 | [5 empty] | Length | 50 |  |  | 1 | m | 0.072 | m2 | 66.3 | kg/m | 100 |  | Metal | :1
7dd6e1bf-7caa-474b-94a8-e561d25e65a3 | 55 | Wood fiber plate - Wet process | Trefiberplate - Våt prosess | Data set is based on data from Germany. Can be used as an approximation dataset for European countries. Data set is only EN 15804 + A1 compliant. | Data set is based on data from Germany. Can be used as an approximation dataset for European countries. Data set is only EN 15804 + A1 compliant. |  |  |  | Volume | 20 |  |  | 1 | m3 |  |  | 160 | kg/m3 | 50 |  | Wood(89%),Plastic(8%),Unknown(3%) | :0.89;:0.08;:0.03
7e73214d-baaa-4d7d-92b5-8ab297851fd5 | 37 | Cement board | Sementplate | Area-based dataset with a standard thickness of 10 mm. Data set based on data from Germany. Can be used as an approximation data set for European countries. Data set is EN 15804 + A1 as well as EN 15804 + A2 compliant. | Area-based dataset with a standard thickness of 10 mm. Data set based on data from Germany. Can be used as an approximation data set for European countries. Data set is EN 15804 + A1 as well as EN 15804 + A2 compliant. |  |  |  | Area | 40 |  |  | 1 | m2 |  | m | 13 | kg/m2 | 50 |  | Stone(93%),Plastic(7.000000000000001%) | :0.9299999999999999;:0.07
85235abb-5bcd-410c-9114-6b86e9be6623 | L3731 | Steel Beam INP Profile 380 | Stålbjelke INP 380 | [5 empty] | Length | 50 |  |  | 1 | m | 0.05662 | m2 | 84 | kg/m | 100 |  | Metal | :1
8a239e73-2d9a-4faa-a4c6-29d61fb48c2c | 97 | Epoxy resin seal | Epoksyharpiksmaling | Data set is based on data from Germany. Can be used as an approximation dataset for European countries. Data set is only EN 15804 + A1 compliant. Uses different EPD for manufacturing and additionally for modelling an end-of-life scenario. | Data set is based on data from Germany. Can be used as an approximation dataset for European countries. Data set is only EN 15804 + A1 compliant. Uses different EPD for manufacturing and additionally for modelling an end-of-life scenario. |  |  |  | Volume | 20 |  |  | 0.00083333 | m3 |  |  | 1200 | kg/m3 | 15 |  | Unknown | :1
91d27417-1c51-43b7-b794-91a6e599c470 | L3619 | Steel Beam HEA Profile 120 | Stålbjelke HEA 120 | [5 empty] | Length | 50 |  |  | 1 | m | 0.01368 | m2 | 19.9 | kg/m | 100 |  | Metal | :1
98e34f19-e893-4d22-879c-d945f39bf66b | L3747 | Steel Beam UPE Profile 270 | Stålbjelke UPE 270 | [5 empty] | Length | 50 |  |  | 1 | m | 0.02565 | m2 | 35.2 | kg/m | 100 |  | Metal | :1
a3e26478-be83-4f37-935f-d9c24148f185 | L3591 | Reinforced Concrete C80/95 (2% reinforcement) | Armert betong C80/95 (2 % armering) | The data set represents reinforced concrete with a reinforcement content of 2%. This data set includes only the concrete of compressive strength class C80/95 and the reinforcing steel and can be used for any application of reinforced concrete. No surface treatments are included in this data set. | The data set represents reinforced concrete with a reinforcement content of 2%. This data set includes only the concrete of compressive strength class C80/95 and the reinforcing steel and can be used for any application of reinforced concrete. No surface treatments are included in this data set. |  |  |  | Volume | 20 |  |  | 1 | m3 |  |  | 2509 | kg/m3 | 100 |  | Metal(6.257473096851335%),Stone(93.74252690314866%) | :0.06257473096851335;:0.9374252690314866
a52690ba-bf31-4bca-bf63-290af7d8af5f | 389 | Stainless steel screws | Skruer i rustfritt stål | Data set is based on data from Germany. Can be used as an approximation dataset for European countries. Data set is EN 15804 + A1 as well as EN 15804 + A2 compliant. | Data set is based on data from Germany. Can be used as an approximation dataset for European countries. Data set is EN 15804 + A1 as well as EN 15804 + A2 compliant. |  |  |  | Volume | 20 |  |  | 0.00012739 | m3 |  |  | 7850 | kg/m3 | 50 |  | Metal | :1
a791950e-a50e-42b6-a1e8-85e77acf5d0c | 471 | Mineral fibre ceiling board | Mineral takplate | Area-based dataset with a standard thickness of 15 mm. Data set is based on data from Germany. Can be used as an approximation dataset for European countries. Data set is EN 15804 + A1 as well as EN 15804 + A2 compliant. | Area-based dataset with a standard thickness of 15 mm. Data set is based on data from Germany. Can be used as an approximation dataset for European countries. Data set is EN 15804 + A1 as well as EN 15804 + A2 compliant. |  |  |  | Area | 40 |  |  | 1 | m2 |  | m | 2.4 | kg/m2 | 50 |  | Stone(85%),Plastic(12%),Organic(3%) | :0.85;:0.12;:0.03
b136fd1b-7af6-4039-9f87-d05c1a913bda | 114 | Silicone resin facade paint | Fasademaling Silikonharpiks | Data set is based on data from Germany. Can be used as an approximation dataset for European countries. Data set is EN 15804 + A1 as well as EN 15804 + A2 compliant. | Data set is based on data from Germany. Can be used as an approximation dataset for European countries. Data set is EN 15804 + A1 as well as EN 15804 + A2 compliant. |  |  |  | Volume | 20 |  |  | 0.00066667 | m3 |  |  | 1500 | kg/m3 |  |  | Unknown | :1
b40103a5-8d6e-4c25-9e19-9101b4265bb9 | 294 | Multilayer lightweight insulation with mineral fiber core | Flerlags lettvektsisolasjon med mineralfiberkjerne | Uses several EPDs to map the composition of wood wool and stone wool. Data set is based on data from Germany. Can be used as an approximation dataset for European countries. Data set is compliant with both EN 15804 + A1 and EN 15804 + A2. | Uses several EPDs to map the composition of wood wool and stone wool. Data set is based on data from Germany. Can be used as an approximation dataset for European countries. Data set is compliant with both EN 15804 + A1 and EN 15804 + A2. |  |  |  | Volume | 20 |  |  | 1 | m3 |  |  | 161.352 | kg/m3 |  |  | Wood(7.000000000000001%),Stone(93%) | :0.07;:0.93
b80a39bf-b9f8-4e17-b006-9dca1534de13 | 51 | Mineral wool (pitched roof insulation) | Mineralull - Skråtak | Insulation for use in pitched roofs. Data set based on data from Germany. Can be used as an approximation dataset for European countries. Data set is EN 15804 + A1 as well as EN 15804 + A2 compliant. | Insulation for use in pitched roofs. Data set based on data from Germany. Can be used as an approximation dataset for European countries. Data set is EN 15804 + A1 as well as EN 15804 + A2 compliant. |  |  |  | Volume | 20 |  |  | 1 | m3 |  |  | 30 | kg/m3 | 50 |  | Stone | :1
bb3c2538-e4fc-4703-9b12-98b45d12e747 | L291 | Filling & painting on plasterboard | Fylling og maling på gipsplater | The data set includes both filling and painting on a plasterboard wall. For the filling, a lime-cement plaster mortar is assumed. Usually this layer is about 2mm thick and consists of equal parts paint and mortar. |  |  |  |  | Volume | 20 |  |  | 1 | m3 |  |  | 240 | kg/m3 | 100 |  | Unknown | :1
bbb94610-bb64-479a-ad14-ce97835eaf77 | 69 | Aluminium windows | Aluminiumsvindu | According to the EPD, the window has an area of approximately 1.82 sqm with a weight of 72.96 kg. The data set was scaled to 1 sqm and thus has a scaled grammage of 40.08 kg/sqm. Data set based on data from Germany. Can be used as an approximation data set for European countries. Data set is only EN 15804 + A1 compliant. | According to the EPD, the window has an area of approximately 1.82 sqm with a weight of 72.96 kg. The data set was scaled to 1 sqm and thus has a scaled grammage of 40.08 kg/sqm. Data set based on data from Germany. Can be used as an approximation data set for European countries. Data set is only EN 15804 + A1 compliant. |  |  |  | Area | 40 |  |  | 1 | m2 |  | m | 40.0791 | kg/m2 | 50 |  | Glass(62.6%),Metal(25.6%),Plastic(11.799999999999999%) | :0.626;:0.256;:0.118
bf41db81-a6a0-4687-bbfa-9661e68d31ef | L3692 | Steel Beam HEM Profile 900 | Stålbjelke HEM 900 | [5 empty] | Length | 50 |  |  | 1 | m | 0.27482 | m2 | 333 | kg/m | 100 |  | Metal | :1
c769e85d-68b0-45af-b726-16c51b56f08a | 5 | Gypsum Stone | Gipsstein | Density taken from technical data sheet of the Bundesverband der Gipsindustrie e.V. (Federal Association of the Gypsum Industry). Data set is based on data from Germany. Can be used as an approximation dataset for European countries. Data set is EN 15804 + A1 as well as EN 15804 + A2 compliant. | Density taken from technical data sheet of the Bundesverband der Gipsindustrie e.V. (Federal Association of the Gypsum Industry). Data set is based on data from Germany. Can be used as an approximation dataset for European countries. Data set is EN 15804 + A1 as well as EN 15804 + A2 compliant. |  |  |  | Volume | 20 |  |  | 0.0004329 | m3 |  |  | 2310 | kg/m3 | 50 |  | Stone | :1
cb8225e5-d9ad-4bbe-bb98-f681dd1c73c7 | 61 | External thermal insulation composite system (ETICS) with EPS | Komposittisolasjonssystem med EPS | Area-based dataset with a standard thickness of 160 mm. Data set is based on data from Germany. Can be used as an approximation dataset for European countries. Data set is only EN 15804 + A1 compliant. | Area-based dataset with a standard thickness of 160 mm. Data set is based on data from Germany. Can be used as an approximation dataset for European countries. Data set is only EN 15804 + A1 compliant. |  |  |  | Area | 40 |  |  | 1 | m2 |  | m | 13.8 | kg/m2 | 40 |  | Unknown | :1
d25a93b7-7d68-494f-97c3-c22cec57a16f | 32 | Aluminium profile - anodised | Aluminiumsprofil - anodisert | Data set is based on data from Germany, Switzerland and Austria and applies to the whole of Europe. Data set is EN 15804 + A1 as well as EN 15804 + A2 compliant. | Data set is based on data from Germany, Switzerland and Austria and applies to the whole of Europe. Data set is EN 15804 + A1 as well as EN 15804 + A2 compliant. |  |  |  | Volume | 20 |  |  | 0.00037037 | m3 |  |  | 2700 | kg/m3 | 50 |  | Metal | :1
db388213-2e25-4b2c-8f8d-479ff762198f | 1546 | Brass | Messing | Data set is based on data from Germany. Can be used as an approximation dataset for European countries. Data set is EN 15804 + A1 as well as EN 15804 + A2 compliant. | Data set is based on data from Germany. Can be used as an approximation dataset for European countries. Data set is EN 15804 + A1 as well as EN 15804 + A2 compliant. |  |  |  | Volume | 20 |  |  | 0.00011429 | m3 |  |  | 8750 | kg/m3 | 100 |  | Metal | :1
dd5aed63-296e-4e2a-be6e-4fa98deab604 | 1554 | Concrete C12/15 | Betong C12/15 | Concrete of DIN 1045-2 compressive strength class C20/25 (no EPDs for C12/15). Data set is based on data from Germany. Can be used as an approximation dataset for European countries. Data set is EN 15804 + A1 as well as EN 15804 + A2 compliant. | Concrete of DIN 1045-2 compressive strength class C20/25 (no EPDs for C12/15). Data set is based on data from Germany. Can be used as an approximation dataset for European countries. Data set is EN 15804 + A1 as well as EN 15804 + A2 compliant. |  |  |  | Volume | 20 |  |  | 1 | m3 |  |  | 2400 | kg/m3 | 80 |  | Stone | :1
dffd928b-3d5f-4ca9-9959-df99400f108d | L3642 | Steel Beam HEA Profile 700 | Stålbjelke HEA 700 | [5 empty] | Length | 50 |  |  | 1 | m | 0.207 | m2 | 204 | kg/m | 100 |  | Metal | :1
e2ce6639-edaf-4df6-af1b-2d1b23fcc351 | 1574 | Plexiglass | Plexiglass | Data set is based on data from Germany. Can be used as an approximation dataset for European countries. Data set is EN 15804 + A1 as well as EN 15804 + A2 compliant. | Data set is based on data from Germany. Can be used as an approximation dataset for European countries. Data set is EN 15804 + A1 as well as EN 15804 + A2 compliant. |  |  |  | Volume | 20 |  |  | 1 | m3 |  |  | 1190 | kg/m3 | 20 |  | Glass | :1
e9b750b7-1588-451e-82cd-da92498a9f38 | 406 | Sun protection (metal blinds) | Solbeskyttelse (metallpersienner) | Data set is based on data from Germany. Can be used as an approximation dataset for European countries. Data set is only EN 15804 + A1 compliant. | Data set is based on data from Germany. Can be used as an approximation dataset for European countries. Data set is only EN 15804 + A1 compliant. |  |  |  | Area | 40 |  |  | 1 | m2 |  | m | 2.391 | kg/m2 | 50 |  | Metal | :1
ee939e19-14c9-4aaa-8c24-b19dbe9a007b | 191 | Vacuum Insulation Panel | Vakuum isolasjonspanel | Area-based data set with an assumed thickness of about 24 mm. Data set is based on data from Germany. Can be used as an approximation dataset for European countries. Data set is only EN 15804 + A1 compliant. | Area-based data set with an assumed thickness of about 24 mm. Data set is based on data from Germany. Can be used as an approximation dataset for European countries. Data set is only EN 15804 + A1 compliant. |  |  |  | Area | 40 |  |  | 1 | m2 |  | m | 4.5 | kg/m2 | 30 |  | Unknown | :1
ef739719-44ba-4fbc-a02c-c79890d87899 | 89 | Calcium silicate board | Kalsiumsilikatplate | Data set is based on data from Germany. Can be used as an approximation dataset for European countries. Data set is EN 15804 + A1 as well as EN 15804 + A2 compliant. | Data set is based on data from Germany. Can be used as an approximation dataset for European countries. Data set is EN 15804 + A1 as well as EN 15804 + A2 compliant. |  |  |  | Volume | 20 |  |  | 1 | m3 |  |  | 225 | kg/m3 | 50 |  | Stone(96.00000000000001%),Metal(1%),Organic(3%) | :0.9600000000000001;:0.01;:0.03
f27abbd9-bbf3-4528-b8d3-aaa7a9762bed | 465 | Rubber Floor (Kautschuk) | Gummigulv (Kautschuk) | Area-based dataset with a standard thickness of 2 mm. Data set is based on data from Germany. Can be used as an approximation dataset for European countries. Data set is only EN 15804 + A1 compliant. | Area-based dataset with a standard thickness of 2 mm. Data set is based on data from Germany. Can be used as an approximation dataset for European countries. Data set is only EN 15804 + A1 compliant. |  |  |  | Area | 40 |  |  | 1 | m2 |  | m | 3.2 | kg/m2 | 20 |  | Organic | :1
fbcf0bc1-68f6-4e1f-b57c-da8429ebb79f | L3686 | Steel Beam HEM Profile 500 | Stålbjelke HEM 500 | [5 empty] | Length | 50 |  |  | 1 | m | 0.16034 | m2 | 270 | kg/m | 100 |  | Metal | :1
09fe6623-6cb9-4af3-86b9-d0f00b7b8bab | 1564 | Door Closers | Dørlukkere | Data set is based on data from Germany. Can be used as an approximation dataset for European countries. Data set is only EN 15804 + A1 compliant. | Data set is based on data from Germany. Can be used as an approximation dataset for European countries. Data set is only EN 15804 + A1 compliant. |  |  |  | Volume | 20 |  |  | 0.00012903 | m3 |  |  | 7750 | kg/m3 | 30 |  | Metal | :1
0bc5380f-5751-411a-80c3-c5ca2fc3add2 | L3695 | Steel Beam IPE Profile 80 | Stålbjelke IPE 80 | [5 empty] | Length | 50 |  |  | 1 | m | 0.00368 | m2 | 6 | kg/m | 100 |  | Metal | :1
1427ec8f-8aa2-4351-b6d3-aeb99f157d96 | 1553 | Concrete Tile | Betongfliser | Area-based dataset with a standard thickness of 80 mm. Data set is based on data from Germany. Can be used as an approximation dataset for European countries. Data set is EN 15804 + A1 as well as EN 15804 + A2 compliant. | Area-based dataset with a standard thickness of 80 mm. Data set is based on data from Germany. Can be used as an approximation dataset for European countries. Data set is EN 15804 + A1 as well as EN 15804 + A2 compliant. |  |  |  | Area | 40 |  |  | 1 | m2 |  | m | 179 | kg/m2 | 100 |  | Stone | :1
16e8ffb5-0c6b-457e-a330-b1a67f4d4df2 | L3763 | Steel Beam UNP Profile 240 | Stålbjelke UNP 240 | [5 empty] | Length | 50 |  |  | 1 | m | 0.0204 | m2 | 33.2 | kg/m | 100 |  | Metal | :1
1ed6ec8f-c31a-41cb-89b4-e381c8b0de2a | L3734 | Steel Beam INP Profile 550 | Stålbjelke INP 550 | [5 empty] | Length | 50 |  |  | 1 | m | 0.0925 | m2 | 141 | kg/m | 100 |  | Metal | :1
24d7ef9f-f84a-465f-ae72-58ac0cb88b85 | L3635 | Steel Beam HEA Profile 360 | Stålbjelke HEA 360 | [5 empty] | Length | 50 |  |  | 1 | m | 0.105 | m2 | 112 | kg/m | 100 |  | Metal | :1
2a1c28bb-8d9f-42c5-ab8e-04c1d3cbebc3 | 39 | Facing bricks / Clinkers | Murstein / klinker | Data set based on data from Germany. Can be used as an approximation data set for European countries. Data set is EN 15804 + A1 as well as EN 15804 + A2 compliant. | Data set based on data from Germany. Can be used as an approximation data set for European countries. Data set is EN 15804 + A1 as well as EN 15804 + A2 compliant. |  |  |  | Volume | 20 |  |  | 1 | m3 |  |  | 1800 | kg/m3 | 50 |  | Stone | :1
320dbcf3-efb6-4184-8f2c-5e297ed2d945 | L3590 | Reinforced Concrete C70/85 (1% reinforcement) | Armert betong C70/85 (1 % armering) | The data set represents reinforced concrete with a reinforcement content of 1%. This data set includes only the concrete of compressive strength class C70/85 and the reinforcing steel and can be used for any application of reinforced concrete. No surface treatments are included in this data set. | The data set represents reinforced concrete with a reinforcement content of 1%. This data set includes only the concrete of compressive strength class C70/85 and the reinforcing steel and can be used for any application of reinforced concrete. No surface treatments are included in this data set. |  |  |  | Volume | 20 |  |  | 1 | m3 |  |  | 2454.5 | kg/m3 | 100 |  | Stone(96.80179262578936%),Metal(3.1982073742106336%) | :0.9680179262578936;:0.031982073742106334
327273aa-9e90-4d8e-93de-00dcee71c032 | L3586 | Reinforced concrete C40/50 (2% reinforcement) | Armert betong C40/50 (2 % armering) | The data set represents reinforced concrete with a reinforcement content of 2%. This data set includes only the concrete of compressive strength class C35/45 and the reinforcing steel and can be used for any application of reinforced concrete. No surface treatments are included in this data set. | The data set represents reinforced concrete with a reinforcement content of 2%. This data set includes only the concrete of compressive strength class C35/45 and the reinforcing steel and can be used for any application of reinforced concrete. No surface treatments are included in this data set. |  |  |  | Volume | 20 |  |  | 1 | m3 |  |  | 2509 | kg/m3 | 100 |  | Stone(93.74252690314866%),Metal(6.257473096851335%) | :0.9374252690314866;:0.06257473096851335
36c0c45f-3021-44d9-b389-00d2456b95fa | 444 | Mastic asphalt screed | Mastikkasfalt avrettingsmasse | Area-based dataset with a standard thickness of 10 mm. Data set is based on data from Germany. Can be used as an approximation dataset for European countries. Data set is EN 15804 + A1 as well as EN 15804 + A2 compliant. | Area-based dataset with a standard thickness of 10 mm. Data set is based on data from Germany. Can be used as an approximation dataset for European countries. Data set is EN 15804 + A1 as well as EN 15804 + A2 compliant. |  |  |  | Volume | 20 |  |  | 0.00041667 | m3 |  |  | 2400 | kg/m3 | 50 |  | Plastic | :1
43d6485f-761e-4fe6-82c1-3c95087ae39c | 404 | Concrete C20/25 | Betong C20/25 | Concrete of DIN 1045-2 compressive strength class C20/25. Data set based on data from Germany. Can be used as an approximation dataset for European countries. Data set is EN 15804 + A1 as well as EN 15804 + A2 compliant. | Concrete of DIN 1045-2 compressive strength class C20/25. Data set based on data from Germany. Can be used as an approximation dataset for European countries. Data set is EN 15804 + A1 as well as EN 15804 + A2 compliant. |  |  |  | Volume | 20 |  |  | 1 | m3 |  |  | 2360 | kg/m3 | 50 |  | Stone | :1
47367986-1d30-4691-8b1d-f7b06699ed91 | 173 | Rubber Granulate Mat | Gummigranulatmatte | Area-based dataset with a standard thickness of 4 mm. Data set based on data from Germany. Can be used as an approximation data set for European countries. Data set is EN 15804 + A1 as well as EN 15804 + A2 compliant. | Area-based dataset with a standard thickness of 4 mm. Data set based on data from Germany. Can be used as an approximation data set for European countries. Data set is EN 15804 + A1 as well as EN 15804 + A2 compliant. |  |  |  | Area | 40 |  |  | 1 | m2 |  | m | 3.82 | kg/m2 | 30 |  | Organic | :1
48bdffd7-093e-42bf-9de9-766bfb9c5773 | 1595 | Chloroprene-rubber | Kloropren-gummi | Data set is based on data from Germany. Can be used as an approximation dataset for European countries. Data set is EN 15804 + A1 as well as EN 15804 + A2 compliant. | Data set is based on data from Germany. Can be used as an approximation dataset for European countries. Data set is EN 15804 + A1 as well as EN 15804 + A2 compliant. |  |  |  | Volume | 20 |  |  | 0.00081301 | m3 |  |  | 1230 | kg/m3 | 20 |  | Organic | :1
4c1cce25-426c-4b49-b227-855f5e5e13c7 | L2021 | Recycling Concret C30/37 (2% reinforcement) 45% Recycling gravel | Resirkulert betong C30/37 45 % resirkulert grus | The data set represents reinforced concrete with a reinforcement content of 2%. This data set contains only the concrete of compressive strength class C30/37 and the reinforcing steel and can be used for any application of reinforced concrete. No surface treatments are included in this data set. In addition, 45% secondary aggregates are assumed for the concrete. |  |  |  |  | Volume | 20 |  |  | 1 | m3 |  |  | 2491.36 | kg/m3 | 100 |  | Metal(6.301778948044441%),Stone(93.69822105195556%) | :0.06301778948044441;:0.9369822105195555
4d808d1f-1cbd-4346-a215-2fa4083c16e4 | 123 | Resin Plaster | Harpiks gips | Data set is based on data from Germany. Can be used as an approximation dataset for European countries. Data set is EN 15804 + A1 as well as EN 15804 + A2 compliant. | Data set is based on data from Germany. Can be used as an approximation dataset for European countries. Data set is EN 15804 + A1 as well as EN 15804 + A2 compliant. |  |  |  | Volume | 20 |  |  | 1 | m3 |  |  | 1700 | kg/m3 | 50 |  | Plastic | :1
5830b1d9-cc9e-4f20-9d42-fd3e8ba052d8 | 205 | Concrete C30/37 (Uncertainty surcharge) | Betong C30/37 (usikkerhetstillegg) | This data set has an uncertainty surcharge of 10%. For A1-compliant assessments, another concrete C30/37 data set can alternatively be used, which has a higher data quality. Data set is based on data from Germany. Can be used as an approximation dataset for European countries. Data set is EN 15804 + A1 as well as EN 15804 + A2 compliant. | This data set has an uncertainty surcharge of 10%. For A1-compliant assessments, another concrete C30/37 data set can alternatively be used, which has a higher data quality. Data set is based on data from Germany. Can be used as an approximation dataset for European countries. Data set is EN 15804 + A1 as well as EN 15804 + A2 compliant. |  |  |  | Volume | 20 |  |  | 1 | m3 |  |  | 2360 | kg/m3 | 80 |  | Stone | :1
611ce1cf-4eee-4fc5-9a14-dd32500d0a83 | 292 | Kraft paper | Sekkepapir | Area-based dataset, assuming an average thickness of 0.1 mm for a sheet. The density was chosen based on the average density of paper. Data set based on data from Germany. Can be used as an approximation dataset for European countries. Data set is compliant with both EN 15804 + A1 and EN 15804 + A2. | Area-based dataset, assuming an average thickness of 0.1 mm for a sheet. The density was chosen based on the average density of paper. Data set based on data from Germany. Can be used as an approximation dataset for European countries. Data set is compliant with both EN 15804 + A1 and EN 15804 + A2. |  |  |  | Area | 40 |  |  | 1 | m2 |  | m | 0.08 | kg/m2 | 20 |  | Wood | :1
6c6219cd-40ab-4e9e-ac6e-3699a4022464 | 604 | Cement-bound fill made of polystyrene foam | Sementbundet fyll laget av polystyrenskum | Data set is based on data from Germany. Can be used as an approximation dataset for European countries. Data set is only EN 15804 + A1 compliant. | Data set is based on data from Germany. Can be used as an approximation dataset for European countries. Data set is only EN 15804 + A1 compliant. |  |  |  | Volume | 20 |  |  | 1 | m3 |  |  | 350 | kg/m3 | 50 |  | Plastic(50%),Stone(50%) | :0.5;:0.5
871df2e1-a15c-4836-86a7-8d71b495045a | 60 | Lime Plaster | Kalkpuss | Data set based on data from Germany. Can be used as an approximation dataset for European countries. Data set is EN 15804 + A1 as well as EN 15804 + A2 compliant. | Data set based on data from Germany. Can be used as an approximation dataset for European countries. Data set is EN 15804 + A1 as well as EN 15804 + A2 compliant. |  |  |  | Volume | 20 |  |  | 1 | m3 |  |  | 900 | kg/m3 | 50 |  | Stone | :1
8cb041a4-956a-41e6-9dd2-32fe72828c16 | L3650 | Steel beam HEB Profile 180 | Stålbjelke HEB 180 | [5 empty] | Length | 50 |  |  | 1 | m | 0.0324 | m2 | 51.2 | kg/m | 100 |  | Metal | :1
900ebb31-56f4-4f17-b0db-b7b9fdf17937 | L3753 | Steel Beam UNP Profile 50 | Stålbjelke UNP 50 | [5 empty] | Length | 50 |  |  | 1 | m | 0.0019 | m2 | 5.59 | kg/m | 100 |  | Metal | :1
9deae96c-d228-40a9-92a8-81c478b155e0 | 1540 | Asbestos | Asbest | Data set is based on data from Germany. Can be used as an approximation dataset for European countries. Data set is EN 15804 + A1 as well as EN 15804 + A2 compliant. | Data set is based on data from Germany. Can be used as an approximation dataset for European countries. Data set is EN 15804 + A1 as well as EN 15804 + A2 compliant. |  |  |  | Volume | 20 |  |  | 0.00071429 | m3 |  |  | 1400 | kg/m3 | 50 |  | Stone | :1
a6d3268a-180f-4724-8f47-d8bb05a16f6d | L3757 | Steel Beam UNP Profile 120 | Stålbjelke UNP 120 | [5 empty] | Length | 50 |  |  | 1 | m | 0.0066 | m2 | 13.4 | kg/m | 100 |  | Metal | :1
ab03f7c6-fa1a-472f-99a9-3043ebb288c8 | 1549 | Chrome | Krom | Data set is based on data from Switzerland. Can be used as an approximation dataset for European countries. Data set is only EN 15804 + A1 compliant. | Data set is based on data from Switzerland. Can be used as an approximation dataset for European countries. Data set is only EN 15804 + A1 compliant. |  |  |  | Volume | 20 |  |  | 0.00012658 | m3 |  |  | 7900 | kg/m3 | 100 |  | Metal | :1
ac04746f-98fa-4575-a479-ea9aa5234769 | L3657 | Steel Beam HEB Profile 320 | Stålbjelke HEB 320 | [5 empty] | Length | 50 |  |  | 1 | m | 0.096 | m2 | 127 | kg/m | 100 |  | Metal | :1
aebe9a9a-42ef-4e90-ad08-a3c375f972b8 | 1570 | Mirror Glass | Speilglass | Area-based dataset with a standard thickness of 4 mm. Data set is based on data from Turkey. Can be used as an approximation dataset for European countries. Data set is only EN 15804 + A1 compliant. | Area-based dataset with a standard thickness of 4 mm. Data set is based on data from Turkey. Can be used as an approximation dataset for European countries. Data set is only EN 15804 + A1 compliant. |  |  |  | Area | 40 |  |  | 1 | m2 |  | m | 6.28 | kg/m2 | 100 |  | Glass | :1
b6b8e0db-635a-49ae-8aee-79779a1c837d | 1588 | Coating and bonding for external thermal insulation composite systems with mineral fibre | Belegg og liming for ekstern varmeisolasjon komposittsystemer med mineralfiber | Only for use as coating and bonding of external thermal insulation composite systems with mineral fibre insulation in combination with the data set "Mineral fibre insulation for external thermal insulation composite systems". Contains mineral adhesive, dowels, glass fabric, mineral base coat and mineral finishing coat as bonding and coating. Total thickness is 10 mm and is not scalable. Data set is based on data from Germany, can be used as an approximation for European countries and is EN 15804 + A1 compliant. | Only for use as coating and bonding of external thermal insulation composite systems with mineral fibre insulation in combination with the data set "Mineral fibre insulation for external thermal insulation composite systems". Contains mineral adhesive, dowels, glass fabric, mineral base coat and mineral finishing coat as bonding and coating. Total thickness is 10 mm and is not scalable. Data set is based on data from Germany, can be used as an approximation for European countries and is EN 15804 + A1 compliant. |  |  |  | Area | 40 |  |  | 1 | m2 |  | m | 27.4 | kg/m2 | 50 |  | Unknown | :1
bb6d663f-869e-4b6a-a9ca-b5ca397d255e | 29 | Vegetation substrate | Vegetasjonssubstrat | To be used as vegetation substrate on green roofs, not as gravel or levelling layer. Data set based on data from Germany. Can be used as an approximation dataset for European countries. Data set is EN 15804 + A1 as well as EN 15804 + A2 compliant. According to the EPD, the substrate consists of 80% broken, pre-used bricks. | To be used as vegetation substrate on green roofs, not as gravel or levelling layer. Data set based on data from Germany. Can be used as an approximation dataset for European countries. Data set is EN 15804 + A1 as well as EN 15804 + A2 compliant. According to the EPD, the substrate consists of 80% broken, pre-used bricks. |  |  |  | Volume | 20 |  |  | 0.00071429 | m3 |  |  | 1400 | kg/m3 | 50 |  | Stone | :1
be07a795-d3ec-41df-930a-267252e417b8 | 63 | Cement screed | Sement avrettingsmasse | Data set based on data from Germany. Can be used as an approximation dataset for European countries. Data set is compliant with both EN 15804 + A1 and EN 15804 + A2. | Data set based on data from Germany. Can be used as an approximation dataset for European countries. Data set is compliant with both EN 15804 + A1 and EN 15804 + A2. |  |  |  | Volume | 20 |  |  | 0.00041667 | m3 |  |  | 2400 | kg/m3 | 50 |  | Stone | :1
c1297c4c-758f-4106-8068-40e749d7ebeb | 38 | Natural stone - Soft - Facade | Naturstein - Myk - Fasade | Area-based dataset with a standard thickness of 40 mm. Data set is based on data from Germany. Can be used as an approximation dataset for European countries. Data set is EN 15804 + A1 as well as EN 15804 + A2 compliant. | Area-based dataset with a standard thickness of 40 mm. Data set is based on data from Germany. Can be used as an approximation dataset for European countries. Data set is EN 15804 + A1 as well as EN 15804 + A2 compliant. |  |  |  | Area | 40 |  |  | 1 | m2 |  | m | 104 | kg/m2 | 50 |  | Stone | :1
c3f25b0d-3c5c-449c-827f-6930d4379cba | L2019 | Recycling Concret C30/37 without reinforcement 25% Recycling gravel | Resirkuleringsbetong C30/37 uten armering 25 % Gjenvinningsgrus | The data set represents unreinforced concrete of compressive strength class C30/37. No surface treatments are considered in this data set. In addition, 25% secondary aggregates are assumed for the concrete. |  |  |  |  | Volume | 20 |  |  | 1 | m3 |  |  | 2360 | kg/m3 | 100 |  | Stone | :1
c4bfc943-41fe-4cb5-8173-04729824b86a | 248 | Marble reused | Marmor ombrukt | Data set models the reuse of marble. Only to be used if material is actually reused. Not to be used if recycled material is to be modelled. No environmental impact due to reuse. Data set is compliant with both EN 15804 + A1 and EN 15804 + A2. | Data set models the reuse of marble. Only to be used if material is actually reused. Not to be used if recycled material is to be modelled. No environmental impact due to reuse. Data set is compliant with both EN 15804 + A1 and EN 15804 + A2. |  |  |  | Volume | 20 |  |  | 1 | m3 |  |  | 2600 | kg/m3 | 50 |  | Stone | :1
c4dda936-dfea-4ed1-af86-b27742f78c35 | L3762 | Steel Beam UNP Profile 220 | Stålbjelke UNP 220 | [5 empty] | Length | 50 |  |  | 1 | m | 0.0176 | m2 | 29.4 | kg/m | 100 |  | Metal | :1
cc893849-9b47-4fa7-b4c9-89f37702183d | 43 | Multi-pane insulating glass (triple glazed) | Isolerglass med flere ruter (trippelglasset) | Density calculated from EPD thickness and grammage data. Area-based dataset with a standard thickness of 36 mm. Data set is based on data from Germany. Can be used as an approximation dataset for European countries. Data set is only EN 15804 + A1 compliant. | Density calculated from EPD thickness and grammage data. Area-based dataset with a standard thickness of 36 mm. Data set is based on data from Germany. Can be used as an approximation dataset for European countries. Data set is only EN 15804 + A1 compliant. |  |  |  | Area | 40 |  |  | 1 | m2 |  | m | 30.15 | kg/m2 | 50 |  | Glass | :1
d06bfeea-24ba-49a8-9bcd-d21964b97879 | L3676 | Steel Beam HEM Profile 220 | Stålbjelke HEM 220 | [5 empty] | Length | 50 |  |  | 1 | m | 0.05424 | m2 | 117 | kg/m | 100 |  | Metal | :1
d0fc82db-08e7-4d76-8a81-ca6120d311d8 | 686 | Aluminium profile - coated | Aluminiumsprofil - belagt | Data set based on data from Germany. Can be used as an approximation data set for European countries. Data set is only EN 15804 + A1 compliant. | Data set based on data from Germany. Can be used as an approximation data set for European countries. Data set is only EN 15804 + A1 compliant. |  |  |  | Volume | 20 |  |  | 0.00037037 | m3 |  |  | 2700 | kg/m3 | 50 |  | Metal | :1
d385c035-617f-457d-9f1b-7b02caa6b9da | L974 | Single stud frame - Metal stud frame with mineral wool insulation | Enkel stenderamme - Metall stenderamme med mineralullisolasjon | The data set contains the stud frame of a non-load-bearing interior wall consisting of a metal stud frame and mineral wool insulation. Planking, for example plasterboard, is not included in the data set and must be considered additionally. Usually, such a stud frame is between 50 and 75 mm thick. |  |  |  |  | Volume | 20 |  |  | 1 | m3 |  |  | 104.4875 | kg/m3 | 100 |  | Metal(75.12860389998804%),Stone(24.871396100011964%) | :0.7512860389998803;:0.24871396100011964
d5f496b6-aa72-416c-8b2c-8c4294b5b0a7 | 137 | Silicone-Resin Plaster | Silikon-harpiks gips | Area-based data set with an assumed thickness of about 7 mm. Data set is based on data from Germany. Can be used as an approximation dataset for European countries. Data set is EN 15804 + A1 as well as EN 15804 + A2 compliant. | Area-based data set with an assumed thickness of about 7 mm. Data set is based on data from Germany. Can be used as an approximation dataset for European countries. Data set is EN 15804 + A1 as well as EN 15804 + A2 compliant. |  |  |  | Area | 40 |  |  | 1 | m2 |  | m | 12.3 | kg/m2 | 40 |  | Unknown | :1
ddd5728b-e9bf-45b8-bb70-e136f7ab5069 | 178 | Cement particleboard | Sement sponplate | Data set is based on data from Germany. Can be used as an approximation dataset for European countries. Data set is EN 15804 + A1 as well as EN 15804 + A2 compliant. | Data set is based on data from Germany. Can be used as an approximation dataset for European countries. Data set is EN 15804 + A1 as well as EN 15804 + A2 compliant. |  |  |  | Volume | 20 |  |  | 1 | m3 |  |  | 1200 | kg/m3 | 50 |  | Stone(75%),Wood(18%),Unknown(7.000000000000001%) | :0.75;:0.18;:0.07
dfa545b7-ca7d-4cd0-8a1c-cccb7855ba8a | 21 | Foam glass panel | Skumglasspanel | In the data set, recycling into foam glass ballast is assumed as an end-of-life scenario. Data set is based on data from Germany. Can be used as an approximation dataset for European countries. Data set is only EN 15804 + A1 compliant. The share of secondary material of 87% was taken from the EPD and represents recycled waste glass. | In the data set, recycling into foam glass ballast is assumed as an end-of-life scenario. Data set is based on data from Germany. Can be used as an approximation dataset for European countries. Data set is only EN 15804 + A1 compliant. The share of secondary material of 87% was taken from the EPD and represents recycled waste glass. |  |  |  | Volume | 20 |  |  | 1 | m3 |  |  | 120 | kg/m3 | 50 |  | Glass | :1
f918ebd2-6bf9-45d6-8717-fa8f8135f5cd | L3654 | Steel Beam HEB Profile 260 | Stålbjelke HEB 260 | [5 empty] | Length | 50 |  |  | 1 | m | 0.0676 | m2 | 93 | kg/m | 100 |  | Metal | :1
fe8c60e9-7403-401d-9581-cd196c337803 | L3637 | Steel Beam HEA Profile 450 | Stålbjelke HEA 450 | [5 empty] | Length | 50 |  |  | 1 | m | 0.132 | m2 | 140 | kg/m | 100 |  | Metal | :1
005ffc4e-ce00-483b-8e66-8a26a1a0613f | 181 | PVC Window | Vindu PVC | EPD scaled to reference unit sqm. Data set is based on data from Germany. Can be used as an approximation dataset for European countries. Data set is only EN 15804 + A1 compliant. | EPD scaled to reference unit sqm. Data set is based on data from Germany. Can be used as an approximation dataset for European countries. Data set is only EN 15804 + A1 compliant. |  |  |  | Area | 40 |  |  | 1 | m2 |  | m | 31.4 | kg/m2 | 40 |  | Glass(45.2%),Plastic(30.7%),Metal(24.099999999999998%) | :0.452;:0.307;:0.241
0e8d7f82-a9fc-414b-9296-7c8fc199935e | 180 | Wooden door - interior | Dør – innvendig tre (forbedret) | Area-based data set with an assumed thickness of 39 mm based on the minimum thickness of doors according to DIN 68706-1. Density calculated using this assumption and the grammage of 27.16 kg/m² taken from the data set. Data set based on data from Germany. Can be used as an approximation data set for European countries. Data set is only EN 15804 + A1 compliant. | Area-based data set with an assumed thickness of 39 mm based on the minimum thickness of doors according to DIN 68706-1. Density calculated using this assumption and the grammage of 27.16 kg/m² taken from the data set. Data set based on data from Germany. Can be used as an approximation data set for European countries. Data set is only EN 15804 + A1 compliant. |  |  |  | Area | 40 |  |  | 1 | m2 |  | m | 27.16 | kg/m2 | 40 |  | Wood(93%),Plastic(2%),Metal(5%) | :0.9299999999999999;:0.02;:0.05
13357ba2-db08-4b95-b42a-3cbebfbceebf | 85 | Natural rubber flooring | Gulv av naturgummi | Density calculated from EPD data for thickness and grammage. Area-based dataset with a standard thickness of 3,5 mm. Data set is based on data from Germany. Can be used as an approximation dataset for European countries. Data set is only EN 15804 + A1 compliant. | Density calculated from EPD data for thickness and grammage. Area-based dataset with a standard thickness of 3,5 mm. Data set is based on data from Germany. Can be used as an approximation dataset for European countries. Data set is only EN 15804 + A1 compliant. |  |  |  | Area | 40 |  |  | 1 | m2 |  | m | 5.4 | kg/m2 | 20 |  | Plastic(46%),Stone(46%),Unknown(8%) | :0.46;:0.46;:0.08
250fc0f9-e678-488e-ae2c-101788f4c0d9 | L3766 | Steel Beam UNP Profile 300 | Stålbjelke UNP 300 | [5 empty] | Length | 50 |  |  | 1 | m | 0.03 | m2 | 46.2 | kg/m | 100 |  | Metal | :1
284a311e-2ead-4a69-9bb1-aed7605cffcd | 12 | Stoneware tiles unglazed | Steintøyfliser uglasert | Area-based dataset with an assumed thickness of 0.01 m. Estimation based on similar data sets. Data set based on data from Germany. Can be used as an approximation dataset for European countries. Data set is EN 15804 + A1 as well as EN 15804 + A2 compliant. | Area-based dataset with an assumed thickness of 0.01 m. Estimation based on similar data sets. Data set based on data from Germany. Can be used as an approximation dataset for European countries. Data set is EN 15804 + A1 as well as EN 15804 + A2 compliant. |  |  |  | Area | 40 |  |  | 1 | m2 |  | m | 20 | kg/m2 | 100 |  | Stone | :1
2f0c92b4-6781-4f4f-927d-cf37699d88d3 | L3625 | Steel Beam HEA Profile 240 | Stålbjelke HEA 240 | [5 empty] | Length | 50 |  |  | 1 | m | 0.0552 | m2 | 60.3 | kg/m | 100 |  | Metal | :1
396c38c8-96fb-46e4-85c8-5a30be7e346b | 445 | Metal facade cladding | Metall fasadekledning | For use as façade cladding. Area-based dataset with a standard thickness of 1 mm. Data set is based on data from Germany. Can be used as an approximation dataset for European countries. Data set is only EN 15804 + A1 compliant. | For use as façade cladding. Area-based dataset with a standard thickness of 1 mm. Data set is based on data from Germany. Can be used as an approximation dataset for European countries. Data set is only EN 15804 + A1 compliant. |  |  |  | Area | 40 |  |  | 1 | m2 |  | m | 5.05 | kg/m2 | 50 |  | Metal | :1
3b53c011-2875-4407-b416-5ebbc485028e | L3721 | Steel Beam INP Profile 180 | Stålbjelke INP 180 | [5 empty] | Length | 50 |  |  | 1 | m | 0.01476 | m2 | 21.9 | kg/m | 100 |  | Metal | :1
3c551485-30bd-4f86-ab94-83c603eae92c | 224 | PVC-Flooring | PVC-gulv | Area-based dataset with a standard thickness of 2 mm. Data set is based on data from Germany. Can be used as an approximation dataset for European countries. Data set is EN 15804 + A1 as well as EN 15804 + A2 compliant. | Area-based dataset with a standard thickness of 2 mm. Data set is based on data from Germany. Can be used as an approximation dataset for European countries. Data set is EN 15804 + A1 as well as EN 15804 + A2 compliant. |  |  |  | Area | 40 |  |  | 1 | m2 |  | m | 3.3 | kg/m2 | 20 |  | Plastic | :1
3de5566b-8c16-4d8c-8f70-9e2c9d027e12 | 42 | Glass (Floatglass) | Glass (Floatglass) | Data set is based on data from several European countries and can be used as a European data set. Data set is only EN 15804 + A1 compliant. | Data set is based on data from several European countries and can be used as a European data set. Data set is only EN 15804 + A1 compliant. |  |  |  | Area | 40 |  |  | 1 | m2 |  | m | 10 | kg/m2 | 50 |  | Glass | :1
45de1dee-b630-417e-8bde-8fb47db11a80 | L3667 | Steel Beam HEB Profile 800 | Stålbjelke HEB 800 | [5 empty] | Length | 50 |  |  | 1 | m | 0.24 | m2 | 262 | kg/m | 100 |  | Metal | :1
4a47def8-408f-4cd5-9c20-ae3c353cc96f | 596 | Melamine Coated Chipboard | Melaminbelagt sponplate | Mainly used as a partition wall in the sanitary area. Data set is based on data from Germany. Can be used as an approximation dataset for European countries. Data set is only EN 15804 + A1 compliant. | Mainly used as a partition wall in the sanitary area. Data set is based on data from Germany. Can be used as an approximation dataset for European countries. Data set is only EN 15804 + A1 compliant. |  |  |  | Volume | 20 |  |  | 1 | m3 |  |  | 633.29 | kg/m3 |  |  | Wood(83.8%),Unknown(8%),Plastic(8.200000000000001%) | :0.838;:0.08;:0.082
4e5e9438-f1e7-4ec3-9577-c45598f779b4 | 619 | Wood Aluminum Window | Tre aluminiumsvindu | Density calculated from EPD data on grammage and an assumed face width of 90 mm. Data set is based on data from Germany. Can be used as an approximation dataset for European countries. Data set is only EN 15804 + A1 compliant. | Density calculated from EPD data on grammage and an assumed face width of 90 mm. Data set is based on data from Germany. Can be used as an approximation dataset for European countries. Data set is only EN 15804 + A1 compliant. |  |  |  | Area | 40 |  |  | 1 | m2 |  | m | 62.13 | kg/m2 | 50 |  | Metal(13.52%),Wood(10.639999999999999%),Plastic(2.77%),Glass(70.52000000000001%),Unknown(2.549999999999999%) | :0.1352;:0.1064;:0.0277;:0.7052;:0.025499999999999988
5007e19b-7cd1-46a4-a0e8-43bd68d4aefe | L3588 | Reinforced Concrete C40/50 (1% reinforcement) | Armert betong C40/50 (1 % armering) | The data set represents reinforced concrete with a reinforcement content of 1%. This data set includes only the concrete of compressive strength class C40/50 and the reinforcing steel and can be used for any application of reinforced concrete. No surface treatments are included in this data set. | The data set represents reinforced concrete with a reinforcement content of 1%. This data set includes only the concrete of compressive strength class C40/50 and the reinforcing steel and can be used for any application of reinforced concrete. No surface treatments are included in this data set. |  |  |  | Volume | 20 |  |  | 1 | m3 |  |  | 2454.5 | kg/m3 | 100 |  | Stone(96.80179262578936%),Metal(3.1982073742106336%) | :0.9680179262578936;:0.031982073742106334
568bc97b-ad97-440b-bbe8-5af899d1467d | 213 | Steel heating and cooling ceiling system | Oppvarming / Kjøling Seil | Area-based data set with an assumed thickness of about 3 mm. Area-based dataset with a standard thickness of 6 mm. Data set is based on data from Germany. Can be used as an approximation dataset for European countries. Data set is only EN 15804 + A1 compliant. | Area-based data set with an assumed thickness of about 3 mm. Area-based dataset with a standard thickness of 6 mm. Data set is based on data from Germany. Can be used as an approximation dataset for European countries. Data set is only EN 15804 + A1 compliant. |  |  |  | Area | 40 |  |  | 1 | m2 |  | m | 22.47 | kg/m2 |  |  | Metal(60%),Stone(34%),Unknown(5%),Wood(1%) | :0.6;:0.34;:0.05;:0.01
574ffe90-c0dd-4e00-8a30-0b2a3b29907a | 1557 | Copper | Kobber | Data set is based on data from Germany. Can be used as an approximation dataset for European countries. Data set is EN 15804 + A1 as well as EN 15804 + A2 compliant. | Data set is based on data from Germany. Can be used as an approximation dataset for European countries. Data set is EN 15804 + A1 as well as EN 15804 + A2 compliant. |  |  |  | Volume | 20 |  |  | 0.00011429 | m3 |  |  | 8750 | kg/m3 | 100 |  | Metal | :1
58486eaf-4435-4eb4-9be5-04f5b226ff46 | 175 | Epoxy Sealing | Epoksyforsegling | Data set is based on data from Germany. Can be used as an approximation dataset for European countries. Data set is only EN 15804 + A1 compliant. Uses different EPD for manufacturing and additionally for modelling an end-of-life scenario. | Data set is based on data from Germany. Can be used as an approximation dataset for European countries. Data set is only EN 15804 + A1 compliant. Uses different EPD for manufacturing and additionally for modelling an end-of-life scenario. |  |  |  | Volume | 20 |  |  | 0.0004 | m3 |  |  | 2500 | kg/m3 | 40 |  | Plastic | :1
5d210220-4c1e-4eff-9754-a4fed20b7598 | 145 | PUR - Sealing Foam | PUR - Forseglingsskum | Data set is based on data from Germany. Can be used as an approximation dataset for European countries. Data set is EN 15804 + A1 as well as EN 15804 + A2 compliant. | Data set is based on data from Germany. Can be used as an approximation dataset for European countries. Data set is EN 15804 + A1 as well as EN 15804 + A2 compliant. |  |  |  | Volume | 20 |  |  | 0.0033333 | m3 |  |  | 300 | kg/m3 | 50 |  | Plastic | :1
5d33f559-e1d9-4631-ba9f-3d22fc85de8a | L3685 | Steel Beam HEM Profile 450 | Stålbjelke HEM 450 | [5 empty] | Length | 50 |  |  | 1 | m | 0.14675 | m2 | 263 | kg/m | 100 |  | Metal | :1
5d44b857-4234-4a1a-aa7e-75a51fdc2c1d | 223 | Polyurethane insulation | Polyuretanskum (PU) | Data set is based on data from Germany. Can be used as an approximation dataset for European countries. Data set is EN 15804 + A1 as well as EN 15804 + A2 compliant. | Data set is based on data from Germany. Can be used as an approximation dataset for European countries. Data set is EN 15804 + A1 as well as EN 15804 + A2 compliant. |  |  |  | Volume | 20 |  |  | 1 | m3 |  |  | 30 | kg/m3 | 50 |  | Plastic | :1
5dcfe33f-84b0-4356-9f0d-5ff51c28abcb | L3750 | Steel Beam UPE Profile 360 | Stålbjelke UPE 360 | [5 empty] | Length | 50 |  |  | 1 | m | 0.0396 | m2 | 61.2 | kg/m | 100 |  | Metal | :1
63969188-16ba-4b52-b600-dfaa3f62ccf2 | 462 | Polycarbonate sheet | Polykarbonat panel | Data set is based on data from Germany. Can be used as an approximation dataset for European countries. Data set is EN 15804 + A1 as well as EN 15804 + A2 compliant. | Data set is based on data from Germany. Can be used as an approximation dataset for European countries. Data set is EN 15804 + A1 as well as EN 15804 + A2 compliant. |  |  |  | Volume | 20 |  |  | 0.00083333 | m3 |  |  | 1200 | kg/m3 | 30 |  | Plastic | :1
653dec79-8bcd-4969-ba70-12e585736519 | 1534 | Acrylonitrile butadiene styrene (ABS) | Akrylnitrilbutadienstyren (ABS) | Data set is based on data from Germany. Can be used as an approximation dataset for European countries. Data set is EN 15804 + A1 as well as EN 15804 + A2 compliant. | Data set is based on data from Germany. Can be used as an approximation dataset for European countries. Data set is EN 15804 + A1 as well as EN 15804 + A2 compliant. |  |  |  | Volume | 20 |  |  | 0.00095238 | m3 |  |  | 1050 | kg/m3 | 100 |  | Plastic | :1
6631585c-bed9-4aa9-9374-6cd2bd7af911 | 83 | Synthetic rubber | Syntetisk gummi | Density calculated from EPD data for thickness and grammage. Area-based dataset with a standard thickness of 2 mm. Data set is based on data from Germany. Can be used as an approximation dataset for European countries. Data set is only EN 15804 + A1 compliant. | Density calculated from EPD data for thickness and grammage. Area-based dataset with a standard thickness of 2 mm. Data set is based on data from Germany. Can be used as an approximation dataset for European countries. Data set is only EN 15804 + A1 compliant. |  |  |  | Area | 40 |  |  | 1 | m2 |  | m | 3.61 | kg/m2 | 20 |  | Organic(26%),Stone(69%),Unknown(3.5000000000000004%),Plastic(1.5%) | :0.26;:0.69;:0.035;:0.015
66b7e9b4-0996-4c24-a72e-5f2eea43ae6b | L3626 | Steel Beam HEA Profile 260 | Stålbjelke HEA 260 | [5 empty] | Length | 50 |  |  | 1 | m | 0.065 | m2 | 68.2 | kg/m | 100 |  | Metal | :1
67867cc7-e2d7-45e1-b739-8234d5b0ef3e | L3698 | Steel Beam IPE Profile 120 | Stålbjelke IPE 120 | [5 empty] | Length | 50 |  |  | 1 | m | 0.00768 | m2 | 10.4 | kg/m | 100 |  | Metal | :1
688bf53e-cb88-446a-8ef7-5ce62449ca39 | L3682 | Steel Beam HEM Profile 340 | Stålbjelke HEM 340 | [5 empty] | Length | 50 |  |  | 1 | m | 0.11649 | m2 | 248 | kg/m | 100 |  | Metal | :1
6b122d55-7c50-4902-9dd4-e34f6588ea6f | 1559 | Okoumé Wood | Okoumé Tre | Area-based dataset. Data set is based on data from France. Can be used as an approximation dataset for European countries. Data set is only EN 15804 + A1 compliant. | Area-based dataset. Data set is based on data from France. Can be used as an approximation dataset for European countries. Data set is only EN 15804 + A1 compliant. |  |  |  | Volume | 20 |  |  | 0.015 | m3 |  |  | 430 | kg/m3 | 100 |  | Wood | :1
6f69af86-2b04-4abb-a9ab-452c18126809 | 67 | XPS - Extruded Polystyrene | XPS - Ekstrudert polystyren | Data set based on data from Germany. Can be used as an approximation dataset for European countries. Data set is EN 15804 + A1 as well as EN 15804 + A2 compliant. | Data set based on data from Germany. Can be used as an approximation dataset for European countries. Data set is EN 15804 + A1 as well as EN 15804 + A2 compliant. |  |  |  | Volume | 20 |  |  | 1 | m3 |  |  | 32 | kg/m3 | 50 |  | Plastic | :1
7451a012-a204-4a9a-94f6-f7a06bc9145d | 865 | Dispersion silicate plaster | Dispersjonssilikatpuss | [5 empty] | Volume | 20 |  |  | 0.00061538 | m3 |  |  | 1625 | kg/m3 | 50 |  | Stone(70%),Unknown(22.5%),Plastic(7.5%) | :0.7;:0.225;:0.075
76cc848d-e9b4-4bc5-b5f6-c97caa98e320 | 229 | Hemp fibre fleece | Hampfiber isolasjon | Data set is based on data from Germany. Can be used as an approximation dataset for European countries. Data set is EN 15804 + A1 as well as EN 15804 + A2 compliant. | Data set is based on data from Germany. Can be used as an approximation dataset for European countries. Data set is EN 15804 + A1 as well as EN 15804 + A2 compliant. |  |  |  | Volume | 20 |  |  | 1 | m3 |  |  | 38 | kg/m3 | 30 |  | Organic(85%),Plastic(15%) | :0.85;:0.15
83f86f72-9fc5-4e6a-84f0-c43a4969be08 | L3714 | Steel Beam IPE Profile 600 | Stålbjelke IPE 600 | [5 empty] | Length | 50 |  |  | 1 | m | 0.132 | m2 | 122 | kg/m | 100 |  | Metal | :1
8aa5289e-3872-48dd-8318-fb7eaf045408 | 228 | Reinforcing steel reused | Gjenbrukt forsterkende stål | Dataset models the reuse of reinforcing steel. Only to be used if material is actually reused. Not to be used if recycled material is to be modelled. No environmental impact due to reuse. Data set is compliant with both EN 15804 + A1 and EN 15804 + A2. | Dataset models the reuse of reinforcing steel. Only to be used if material is actually reused. Not to be used if recycled material is to be modelled. No environmental impact due to reuse. Data set is compliant with both EN 15804 + A1 and EN 15804 + A2. |  |  |  | Volume | 20 |  |  | 1 | m3 |  |  | 7850 | kg/m3 | 50 |  | Metal | :1
90135af9-ecc7-4ab1-8b82-acece18cb749 | 342 | Precast Concrete slab | Prefabrikert betongplate | Area-based dataset with a standard thickness of 200 mm. Data set is based on data from Germany. Can be used as an approximation dataset for European countries. Data set is EN 15804 + A1 as well as EN 15804 + A2 compliant. The data set already takes into account the reinforcing steel it contains. | Area-based dataset with a standard thickness of 200 mm. Data set is based on data from Germany. Can be used as an approximation dataset for European countries. Data set is EN 15804 + A1 as well as EN 15804 + A2 compliant. The data set already takes into account the reinforcing steel it contains. |  |  |  | Area | 40 |  |  | 1 | m2 |  | m | 504 | kg/m2 | 50 |  | Stone | :1
95e2d72c-faca-436c-9efb-f698b4d6567a | 54 | Mineral Wool (Roof Insulation) | Mineralull (høy tetthet) | Insulation for use in roofs. Data set based on data from Germany. Can be used as an approximation dataset for European countries. Data set is EN 15804 + A1 as well as EN 15804 + A2 compliant. | Insulation for use in roofs. Data set based on data from Germany. Can be used as an approximation dataset for European countries. Data set is EN 15804 + A1 as well as EN 15804 + A2 compliant. |  |  |  | Volume | 20 |  |  | 1 | m3 |  |  | 145 | kg/m3 | 50 |  | Stone | :1
977517b0-0a3a-49e8-8789-56742db9af3d | 1578 | Zinc | Sink | Data set is based on data from Germany. Can be used as an approximation dataset for European countries. Data set is only EN 15804 + A1 compliant. | Data set is based on data from Germany. Can be used as an approximation dataset for European countries. Data set is only EN 15804 + A1 compliant. |  |  |  | Volume | 20 |  |  | 0.00014025 | m3 |  |  | 7130 | kg/m3 | 100 |  | Metal | :1
9a429d72-69e0-4b73-8c8c-49c81a701cab | 176 | Glass Fiber Mat | Glassfibermatte | Area-based dataset with a standard thickness of 1,25 mm. Data set is based on data from Germany. Can be used as an approximation dataset for European countries. Data set is EN 15804 + A1 as well as EN 15804 + A2 compliant. | Area-based dataset with a standard thickness of 1,25 mm. Data set is based on data from Germany. Can be used as an approximation dataset for European countries. Data set is EN 15804 + A1 as well as EN 15804 + A2 compliant. |  |  |  | Area | 40 |  |  | 1 | m2 |  | m | 0.12 | kg/m2 | 50 |  | Plastic(18%),Glass(82%) | :0.18;:0.82
9f107f6c-9e19-4f1c-9094-f7295122a8bf | 1558 | Meranti Wood | Meranti Tre | Data set is based on data from Germany. Can be used as an approximation dataset for European countries. Data set is EN 15804 + A1 as well as EN 15804 + A2 compliant. The dataset is linked to a generic EPD for sawn timber, as no suitable EPD currently exists for the desired wood species. As the specific wood species may be very different from the wood of the selected EPD, it is not recommended to use this dataset. Instead, a generic timber dataset for which a more suitable EPD exists should be used. | Data set is based on data from Germany. Can be used as an approximation dataset for European countries. Data set is EN 15804 + A1 as well as EN 15804 + A2 compliant. The dataset is linked to a generic EPD for sawn timber, as no suitable EPD currently exists for the desired wood species. As the specific wood species may be very different from the wood of the selected EPD, it is not recommended to use this dataset. Instead, a generic timber dataset for which a more suitable EPD exists should be used. |  |  |  | Volume | 20 |  |  | 1 | m3 |  |  | 761.6 | kg/m3 | 100 |  | Wood | :1
9fb770f1-52c7-4ee4-b722-75c629d67a0a | L3708 | Steel Beam IPE Profile 330 | Stålbjelke IPE 330 | [5 empty] | Length | 50 |  |  | 1 | m | 0.0528 | m2 | 49.1 | kg/m | 100 |  | Metal | :1
a41ad347-e60e-44dd-a154-5d5675d9b4b5 | 1606 | PU insulation boards with 50 µm aluminium top layer | PU isolasjonsplater med 50 µm aluminium topplag | Standard thickness of the material is 120 mm. Data set is based on data from Germany and can be used as an approximation for European countries. The data set is only EN 15804 + A1 compliant. | Standard thickness of the material is 120 mm. Data set is based on data from Germany and can be used as an approximation for European countries. The data set is only EN 15804 + A1 compliant. |  |  |  | Area | 40 |  |  | 1 | m2 |  | m | 0.12 | kg/m2 | 50 |  | Plastic(93.27%),Metal(6.7299999999999995%) | :0.9327;:0.0673
a6cbe97e-28ba-4863-a595-93b0cf18d0a3 | 182 | Wooden window (complete component) | Vindu tre (komplett komponent) | Data set based on several EPDs to represent the composition of the window from glass (thickness = 36 mm) and a wooden frame. For every square metre of glass, there are about three metres of wooden window frames. Data set based on data from Germany. Can be used as an approximation data set for European countries. Data set is only EN 15804 + A1 compliant. | Data set based on several EPDs to represent the composition of the window from glass (thickness = 36 mm) and a wooden frame. For every square metre of glass, there are about three metres of wooden window frames. Data set based on data from Germany. Can be used as an approximation data set for European countries. Data set is only EN 15804 + A1 compliant. |  |  |  | Area | 40 |  |  | 1 | m2 |  | m | 30 | kg/m2 | 40 |  | Glass(33.800000000000004%),Metal(2.6%),Wood(59.099999999999994%),Plastic(0.8%),Unknown(3.6999999999999997%) | :0.338;:0.026;:0.591;:0.008;:0.037
af872226-ff71-41b4-98a0-b1743967fb37 | L3730 | Steel Beam INP Profile 360 | Stålbjelke INP 360 | [5 empty] | Length | 50 |  |  | 1 | m | 0.05148 | m2 | 76.1 | kg/m | 100 |  | Metal | :1
bdf8147d-712e-4dad-aac3-971de2456def | 203 | HPL board | HPL plate | Data set is based on data from Germany. Can be used as an approximation dataset for European countries. Data set is EN 15804 + A1 as well as EN 15804 + A2 compliant. | Data set is based on data from Germany. Can be used as an approximation dataset for European countries. Data set is EN 15804 + A1 as well as EN 15804 + A2 compliant. |  |  |  | Volume | 20 |  |  | 1 | m3 |  |  | 1400 | kg/m3 | 50 |  | Wood(60%),Plastic(40%) | :0.6;:0.4
c27e802b-366d-4bbd-93de-6ba5f662b94b | L2023 | Recycling Concrete C30/37 (1% reinforcement) 25% Recycling gravel | Resirkuleringsbetong C30/37 (1 % armering) 25 % Resirkulering av grus | The data set represents reinforced concrete with a reinforcement content of 1%. This data set contains only the concrete of compressive strength class C30/37 and the reinforcing steel and can be used for any application of reinforced concrete. No surface treatments are included in this data set. In addition, 25% secondary aggregates are assumed for the concrete. |  |  |  |  | Volume | 20 |  |  | 1 | m3 |  |  | 2444.6 | kg/m3 | 100 |  | Metal(3.211159289863372%),Stone(96.78884071013663%) | :0.03211159289863372;:0.9678884071013663
c30b7695-8b35-4c3c-8793-a92014ac898d | 81 | Gravel | Grus | Data set based on data from Germany. Can be used as an approximation dataset for European countries. Data set is EN 15804 + A1 as well as EN 15804 + A2 compliant. | Data set based on data from Germany. Can be used as an approximation dataset for European countries. Data set is EN 15804 + A1 as well as EN 15804 + A2 compliant. |  |  |  | Volume | 20 |  |  | 0.00054054 | m3 |  |  | 1850 | kg/m3 | 30 |  | Stone | :1
c64d12f0-f638-472f-9cb4-5955a389d4d3 | L3620 | Steel Beam HEA Profile 140 | Stålbjelke HEA 140 | [5 empty] | Length | 50 |  |  | 1 | m | 0.01862 | m2 | 24.7 | kg/m | 100 |  | Metal | :1
cad0a191-1a63-415c-845a-832bec15fda0 | 71 | Asphalt surface layer | Asfalt overflatelag | Data set is based on data from Germany. Can be used as an approximation dataset for European countries. Data set is EN 15804 + A1 as well as EN 15804 + A2 compliant. | Data set is based on data from Germany. Can be used as an approximation dataset for European countries. Data set is EN 15804 + A1 as well as EN 15804 + A2 compliant. |  |  |  | Volume | 20 |  |  | 0.00041667 | m3 |  |  | 2400 | kg/m3 | 50 |  | Plastic | :1
da31b149-8909-4fa3-bfbb-759bb96784bf | L3705 | Steel Beam IPE Profile 240 | Stålbjelke IPE 240 | [5 empty] | Length | 50 |  |  | 1 | m | 0.0288 | m2 | 30.7 | kg/m | 100 |  | Metal | :1
e40be49b-c955-4a72-905a-6a9ab2f0fe81 | 672 | Multi-pane insulating glass (double glazed) | Isolerglass med flere ruter (dobbeltglass) | Density calculated from EPD thickness and grammage data. Area-based dataset with a standard thickness of 24 mm. Data set is based on data from Germany. Can be used as an approximation dataset for European countries. Data set is only EN 15804 + A1 compliant. | Density calculated from EPD thickness and grammage data. Area-based dataset with a standard thickness of 24 mm. Data set is based on data from Germany. Can be used as an approximation dataset for European countries. Data set is only EN 15804 + A1 compliant. |  |  |  | Area | 40 |  |  | 1 | m2 |  | m | 20.13 | kg/m2 | 50 |  | Glass | :1
e853921f-93e3-45eb-a05c-e7ce1a140172 | 150 | Chipboard panel | Sponplatepanel | Data set is based on data from Germany. Can be used as an approximation dataset for European countries. Data set is EN 15804 + A1 as well as EN 15804 + A2 compliant. | Data set is based on data from Germany. Can be used as an approximation dataset for European countries. Data set is EN 15804 + A1 as well as EN 15804 + A2 compliant. |  |  |  | Volume | 20 |  |  | 1 | m3 |  |  | 700 | kg/m3 | 50 |  | Wood | :1
ea046c58-fbbe-432a-962f-81a8887903c2 | L3658 | Steel Beam HEB Profile 340 | Stålbjelke HEB 340 | [5 empty] | Length | 50 |  |  | 1 | m | 0.102 | m2 | 134 | kg/m | 100 |  | Metal | :1
eb5be05a-4aef-4ae7-9c0e-f59567b0bda2 | 495 | Hydrophobing | Silisiumbelegg hydrofobering | Data set is based on data from Germany. Can be used as an approximation dataset for European countries. Data set is only EN 15804 + A1 compliant. Linked LCA data are for a silicone-based sealant and are for approximation only, as there is not yet an EPD specifically for hydrophobing. | Data set is based on data from Germany. Can be used as an approximation dataset for European countries. Data set is only EN 15804 + A1 compliant. Linked LCA data are for a silicone-based sealant and are for approximation only, as there is not yet an EPD specifically for hydrophobing. |  |  |  | Volume | 20 |  |  | 0.8 | m3 |  |  | 1250 | kg/m3 | 30 |  | Unknown | :1
07c7db49-d131-4537-a57d-f1250a643419 | 16 | Stone wool | Steinull | Data set is based on data from Germany. Can be used as an approximation dataset for European countries. Data set is EN 15804 + A1 as well as EN 15804 + A2 compliant. The latter additionally includes information on life cycle module C4. | Data set is based on data from Germany. Can be used as an approximation dataset for European countries. Data set is EN 15804 + A1 as well as EN 15804 + A2 compliant. The latter additionally includes information on life cycle module C4. |  |  |  | Volume | 20 |  |  | 1 | m3 |  |  | 146.4 | kg/m3 | 50 |  | Stone | :1
0dcc2d53-ea1d-45c0-b3e0-24a85cc4276d | L3623 | Steel Beam HEA Profile 200 | Stålbjelke HEA 200 | [5 empty] | Length | 50 |  |  | 1 | m | 0.038 | m2 | 42.3 | kg/m | 100 |  | Metal | :1
0e61a43c-b30b-452c-adc8-5499cfe2af39 | L3669 | Steel Beam HEB Profile 1000 | Stålbjelke HEB 1000 | [5 empty] | Length | 50 |  |  | 1 | m | 0.3 | m2 | 314 | kg/m | 100 |  | Metal | :1
16fac328-ef70-421b-a218-b06aaf0dd118 | L2020 | Recycling Concrete C30/37 45% Recycling gravel | Resirkuleringsbetong C30/37 45 % Resirkulering av grus | The data set represents unreinforced concrete of compressive strength class C30/37. No surface treatments are considered in this data set. In addition, 45% secondary aggregates are assumed for the concrete. |  |  |  |  | Volume | 20 |  |  | 1 | m3 |  |  | 2360 | kg/m3 | 100 |  | Stone | :1
2a9f0764-0125-40e4-b3dd-0e975f9c3666 | L3717 | Steel Beam INP Profile 100 | Stålbjelke INP 100 | [5 empty] | Length | 50 |  |  | 1 | m | 0.005 | m2 | 8.34 | kg/m | 100 |  | Metal | :1
32f17c5a-7472-43e6-896a-6f433699b72f | 1529 | Aerogel | Aerogel | Data set is based on data from Germany. Can be used as an approximation dataset for European countries. Data set is EN 15804 + A1 as well as EN 15804 + A2 compliant. | Data set is based on data from Germany. Can be used as an approximation dataset for European countries. Data set is EN 15804 + A1 as well as EN 15804 + A2 compliant. |  |  |  | Volume | 20 |  |  | 0.0049383 | m3 |  |  | 202.5 | kg/m3 | 40 |  | Plastic | :1
35a173f4-5ce2-4b03-a2fe-fcd77936bfdb | L3679 | Steel Beam HEM Profile 280 | Stålbjelke HEM 280 | [5 empty] | Length | 50 |  |  | 1 | m | 0.08928 | m2 | 189 | kg/m | 100 |  | Metal | :1
3a3029bd-a1e0-4b09-86af-a4094b241c3a | L3726 | Steel Beam INP Profile 280 | Stålbjelke INP 280 | [5 empty] | Length | 50 |  |  | 1 | m | 0.03332 | m2 | 47.9 | kg/m | 100 |  | Metal | :1
3a71650f-64bd-46f8-8504-c523e56d709e | 53 | Natural stone - Hard - Facade | Naturstein - Hard - Fasade | Area-based dataset with a standard thickness of 30 mm. Data set is based on data from Germany. Can be used as an approximation dataset for European countries. Data set is only EN 15804 + A1 compliant. | Area-based dataset with a standard thickness of 30 mm. Data set is based on data from Germany. Can be used as an approximation dataset for European countries. Data set is only EN 15804 + A1 compliant. |  |  |  | Area | 40 |  |  | 1 | m2 |  | m | 78 | kg/m2 | 50 |  | Stone | :1
3c4ef5bd-8bbe-4c2c-8f0d-ed158f44e0e8 | L3655 | Steel Beam HEB Profile 280 | Stålbjelke HEB 280 | [5 empty] | Length | 50 |  |  | 1 | m | 0.0784 | m2 | 103 | kg/m | 100 |  | Metal | :1
41631939-5264-4bb7-a650-faeb5aca6441 | 1532 | Bamboo | Bambus | Bamboo used for decking. Area-based dataset with a standard thickness of 20 mm. Data set is based on data from China. Can be used as an approximation dataset for European countries. Data set is only EN 15804 + A1 compliant. | Bamboo used for decking. Area-based dataset with a standard thickness of 20 mm. Data set is based on data from China. Can be used as an approximation dataset for European countries. Data set is only EN 15804 + A1 compliant. |  |  |  | Volume | 20 |  |  | 0.0014706 | m3 |  |  | 680 | kg/m3 | 25 |  | Wood | :1
4260cd40-c4b4-4ab1-ac1a-f4490be633bd | L1105 | Reinforced concrete C30/37, 2% reinforcement (Average dataset, without safety margin) | Armert betong C30/37, 2 % armering (Gjennomsnittlig datasett, uten sikkerhetsmargin) | The data set represents reinforced concrete with a reinforcement content of 2%. This data set contains only the concrete of compressive strength class C30/37 and the reinforcing steel and can be used for any application of reinforced concrete. No surface treatments are included in this data set. |  |  |  |  | Volume | 20 |  |  | 1 | m3 |  |  | 2509 | kg/m3 | 100 |  | Metal(6.257473096851335%),Stone(93.74252690314866%) | :0.06257473096851335;:0.9374252690314866
4b1dc4b6-c368-4894-83b2-f4b312c7cd26 | 152 | Galvanized steel sheet | Galvanisert stålplate | Area-based dataset. Density based on average density for steel. Data set based on data from Germany. Can be used as an approximation dataset for European countries. Data set is compliant with both EN 15804 + A1 and EN 15804 + A2. | Area-based dataset. Density based on average density for steel. Data set based on data from Germany. Can be used as an approximation dataset for European countries. Data set is compliant with both EN 15804 + A1 and EN 15804 + A2. |  |  |  | Area | 40 |  |  | 1 | m2 |  | m | 5.72 | kg/m2 | 50 |  | Metal | :1
507b1c13-3c02-472c-9469-51a85def173e | L3664 | Steel Beam HEB Profile 600 | Stålbjelke HEB 600 | [5 empty] | Length | 50 |  |  | 1 | m | 0.18 | m2 | 212 | kg/m | 100 |  | Metal | :1
528a46f9-23a0-4835-8915-4cd9d4c1920e | L3660 | Steel Beam HEB Profile 400 | Stålbjelke HEB 400 | [5 empty] | Length | 50 |  |  | 1 | m | 0.12 | m2 | 155 | kg/m | 100 |  | Metal | :1
5a2ee5a0-4e0e-42a9-adc8-70537d4880d1 | 1547 | Cane Reed | Kjemperør | Data set is based on data from Germany. Can be used as an approximation dataset for European countries. Data set is EN 15804 + A1 as well as EN 15804 + A2 compliant. | Data set is based on data from Germany. Can be used as an approximation dataset for European countries. Data set is EN 15804 + A1 as well as EN 15804 + A2 compliant. |  |  |  | Volume | 20 |  |  | 1 | m3 |  |  | 150.76 | kg/m3 | 50 |  | Organic | :1
5c6542a4-b9f0-4848-b037-723144b097aa | L3674 | Steel Beam HEM Profile 180 | Stålbjelke HEM 180 | [5 empty] | Length | 50 |  |  | 1 | m | 0.0372 | m2 | 88.9 | kg/m | 100 |  | Metal | :1
64da7276-1e8b-4247-86e7-f5534973d70b | 49 | Photovoltaic Panel (PV) | Fotovoltaisk panel (PV) | Area-based dataset with an assumed thickness of 40 mm. Dimensioning taken from the PV module Sunpower Maxeon 3 (area = 1040 mm x 1690 mm). Data set based on data from Germany. Can be used as an approximation dataset for European countries. Data set is compliant with both EN 15804 + A1 and EN 15804 + A2. | Area-based dataset with an assumed thickness of 40 mm. Dimensioning taken from the PV module Sunpower Maxeon 3 (area = 1040 mm x 1690 mm). Data set based on data from Germany. Can be used as an approximation dataset for European countries. Data set is compliant with both EN 15804 + A1 and EN 15804 + A2. |  |  |  | Area | 40 |  |  | 1 | m2 |  | m | 10.76 | kg/m2 | 30 |  | Unknown | :1
663324b9-5468-4c96-9a4b-02a7c4474456 | L3671 | Steel Beam HEM Profile 120 | Stålbjelke HEM 120 | [5 empty] | Length | 50 |  |  | 1 | m | 0.01764 | m2 | 52.1 | kg/m | 100 |  | Metal | :1
66768bf6-543c-4326-b431-7925f7b1f5d4 | L3735 | Steel Beam INP Profile 500 | Stålbjelke INP 500 | [5 empty] | Length | 50 |  |  | 1 | m | 0.11 | m2 | 166 | kg/m | 100 |  | Metal | :1
6bcdc868-aa82-41ae-b6ff-2aa3347639dd | L3713 | Steel Beam IPE Profile 550 | Stålbjelke IPE 550 | [5 empty] | Length | 50 |  |  | 1 | m | 0.1155 | m2 | 106 | kg/m | 100 |  | Metal | :1
74eb4a7e-9122-4847-9dbe-86744b42d876 | L3723 | Steel Beam INP Profile 220 | Stålbjelke INP 220 | [5 empty] | Length | 50 |  |  | 1 | m | 0.02156 | m2 | 31.1 | kg/m | 100 |  | Metal | :1
754b4110-7871-4041-970a-99c93f83bd53 | L3742 | Steel Beam UPE Profile 160 | Stålbjelke UPE 160 | [5 empty] | Length | 50 |  |  | 1 | m | 0.0112 | m2 | 17 | kg/m | 100 |  | Metal | :1
7df41168-1ca6-4fd6-8592-acbcc6730b6d | 587 | Straw | Strå | Data set is based on data from Germany. Can be used as an approximation dataset for European countries. Data set is only EN 15804 + A1 compliant. | Data set is based on data from Germany. Can be used as an approximation dataset for European countries. Data set is only EN 15804 + A1 compliant. |  |  |  | Volume | 20 |  |  | 1 | m3 |  |  | 100 | kg/m3 | 50 |  | Organic | :1
7ea71be4-f250-4b45-8418-8d6c4038c888 | L3680 | Steel Beam HEM Profile 300 | Stålbjelke HEM 300 | [5 empty] | Length | 50 |  |  | 1 | m | 0.1054 | m2 | 238 | kg/m | 100 |  | Metal | :1
86a882c5-d352-4e93-845b-b9d2f6b4de96 | 36 | Concrete C50/60 | Betong C50/60 | Concrete of DIN 1045-2 compressive strength class C50/60. Data set based on data from Germany. Can be used as an approximation dataset for European countries. Data set is only EN 15804 + A1 compliant. | Concrete of DIN 1045-2 compressive strength class C50/60. Data set based on data from Germany. Can be used as an approximation dataset for European countries. Data set is only EN 15804 + A1 compliant. |  |  |  | Volume | 20 |  |  | 1 | m3 |  |  | 2400 | kg/m3 | 50 |  | Stone | :1
8b31fb43-6f3c-472b-8ac2-86ad7f8d3d69 | L3638 | Steel Beam HEA Profile 500 | Stålbjelke HEA 500 | [5 empty] | Length | 50 |  |  | 1 | m | 0.147 | m2 | 155 | kg/m | 100 |  | Metal | :1
8dbba491-05c0-4793-bcaa-7ce9a76b5ff2 | L3770 | Steel Beam UNP Profile 380 | Stålbjelke UNP 380 | [5 empty] | Length | 50 |  |  | 1 | m | 0.03876 | m2 | 63.1 | kg/m | 100 |  | Metal | :1
90d4f96d-181d-4c38-9c52-fc3b0a65967c | 304 | Roof Tiles | Takstein | Area-based dataset with a standard thickness of 25 mm. Data set is based on data from Germany. Can be used as an approximation dataset for European countries. Data set is EN 15804 + A1 as well as EN 15804 + A2 compliant. | Area-based dataset with a standard thickness of 25 mm. Data set is based on data from Germany. Can be used as an approximation dataset for European countries. Data set is EN 15804 + A1 as well as EN 15804 + A2 compliant. |  |  |  | Area | 40 |  |  | 1 | m2 |  | m | 45 | kg/m2 | 50 |  | Stone | :1
a65ee3c9-7b56-40a5-ac14-684e2cb4bdea | 20 | Damp insulation PE-film | Dampsperre PE-film | Area-based data set with a standard thickness of 0.2 mm. Based on data set from Germany. Can be used as an approximation dataset for European countries. Data set is EN 15804 + A1 as well as EN 15804 + A2 compliant. | Area-based data set with a standard thickness of 0.2 mm. Based on data set from Germany. Can be used as an approximation dataset for European countries. Data set is EN 15804 + A1 as well as EN 15804 + A2 compliant. |  |  |  | Area | 40 |  |  | 1 | m2 |  | m | 0.2 | kg/m2 | 40 |  | Plastic(97%),Unknown(3%) | :0.97;:0.03
b468bcc9-c8fd-4a10-8505-cc869c5c4e0a | 1593 | Phenolic Foam | Fenolskum | Data set is based on data from Germany. Can be used as an approximation dataset for European countries. Data set is EN 15804 + A1 as well as EN 15804 + A2 compliant. | Data set is based on data from Germany. Can be used as an approximation dataset for European countries. Data set is EN 15804 + A1 as well as EN 15804 + A2 compliant. |  |  |  | Volume | 20 |  |  | 1 | m3 |  |  | 40 | kg/m3 | 40 |  | Plastic | :1
ba0cd1a5-60ab-4b15-a6c0-1c55b4d89e03 | 673 | Heat Pump 10kW | Varmepumpe 10 kW | The reference unit is the number of heat pumps with an output of 10 kW. Data set is based on data from Germany. Can be used as an approximation dataset for European countries. Data set is only EN 15804 + A1 compliant. | The reference unit is the number of heat pumps with an output of 10 kW. Data set is based on data from Germany. Can be used as an approximation dataset for European countries. Data set is only EN 15804 + A1 compliant. |  |  |  | Quantity | 30 |  |  | 1 |  |  |  | 0 | kg | 20 |  | Unknown | :1
bdc3d608-dbc7-4bb6-9e14-d05a58c840bc | 57 | Natural stone - Hard - Flooring | Naturstein - Hard - Gulv | Area-based dataset with a standard thickness of 20 mm. Data set is based on data from Germany. Can be used as an approximation dataset for European countries. Data set is EN 15804 + A1 as well as EN 15804 + A2 compliant. | Area-based dataset with a standard thickness of 20 mm. Data set is based on data from Germany. Can be used as an approximation dataset for European countries. Data set is EN 15804 + A1 as well as EN 15804 + A2 compliant. |  |  |  | Area | 40 |  |  | 1 | m2 |  | m | 52 | kg/m2 | 50 |  | Stone | :1
c1d890cd-218d-426a-acf7-a0ea5ba9a0f5 | 134 | Gypsum Perforated Plate | Gips perforert plate | Area-based dataset with a standard thickness of 12,5 mm. Data set is based on data from Germany. Can be used as an approximation dataset for European countries. Data set is EN 15804 + A1 as well as EN 15804 + A2 compliant. | Area-based dataset with a standard thickness of 12,5 mm. Data set is based on data from Germany. Can be used as an approximation dataset for European countries. Data set is EN 15804 + A1 as well as EN 15804 + A2 compliant. |  |  |  | Area | 40 |  |  | 1 | m2 |  | m | 8.5 | kg/m2 | 50 |  | Stone(85%),Unknown(12.5%),Wood(2.5%) | :0.85;:0.125;:0.025
d3347856-4421-4e42-95e4-5b0d02b2d666 | 237 | Anti-glare textile | Antirefleks tekstil | Area-based dataset with a standard thickness of 0,5 mm. Data set is based on data from Germany. Can be used as an approximation dataset for European countries. Data set is EN 15804 + A1 as well as EN 15804 + A2 compliant. However, it should be noted that the reference units vary depending on the conformity. In the case of A1 conformity, the reference unit is approximately 1.25 sqm, while in A2 conformity it is exactly 1 sqm. | Area-based dataset with a standard thickness of 0,5 mm. Data set is based on data from Germany. Can be used as an approximation dataset for European countries. Data set is EN 15804 + A1 as well as EN 15804 + A2 compliant. However, it should be noted that the reference units vary depending on the conformity. In the case of A1 conformity, the reference unit is approximately 1.25 sqm, while in A2 conformity it is exactly 1 sqm. |  |  |  | Area | 40 |  |  | 1 | m2 |  | m | 0.4 | kg/m2 | 15 |  | Plastic | :1
d648ac21-c69c-414c-8f60-dd2f1d572c8f | 279 | Clinker/Bricks reused | Klinker forhåndsbrukt | Data set models the reuse of clinker or bricks. Only to be used if material is actually reused. Not to be used if recycled material is to be modelled. No environmental impact due to reuse. Data set is compliant with both EN 15804 + A1 and EN 15804 + A2. | Data set models the reuse of clinker or bricks. Only to be used if material is actually reused. Not to be used if recycled material is to be modelled. No environmental impact due to reuse. Data set is compliant with both EN 15804 + A1 and EN 15804 + A2. |  |  |  | Volume | 20 |  |  | 1 | m3 |  |  | 1800 | kg/m3 | 50 |  | Stone | :1
d8898673-6e9c-49a5-a2d8-3fbca1fd417f | L3663 | Steel Beam HEB Profile 550 | Stålbjelke HEB 450 | [5 empty] | Length | 50 |  |  | 1 | m | 0.165 | m2 | 199 | kg/m | 100 |  | Metal | :1
dc77e442-59a6-45b0-bfc1-3559b029e84a | 1538 | Basalt | Basalt | Area-based dataset with a standard thickness of 30 mm. Data set is based on data from Norway. As the EPD only included Modules A1-A3 and A5, other generic EPDs included for End of life modelling. Can be used as an approximation dataset for European countries. Data set is only EN 15804 + A1 compliant. | Area-based dataset with a standard thickness of 30 mm. Data set is based on data from Norway. As the EPD only included Modules A1-A3 and A5, other generic EPDs included for End of life modelling. Can be used as an approximation dataset for European countries. Data set is only EN 15804 + A1 compliant. |  |  |  | Volume | 20 |  |  | 0.03 | m3 |  |  | 1300 | kg/m3 | 100 |  | Stone | :1
e010c9f9-3db2-4a3c-9177-223140b114ae | 130 | Cotton sheet | Bomullsmembran | To be used as a cotton sheet. Data set is based on data from Germany. Can be used as an approximation dataset for European countries. Data set is EN 15804 + A1 as well as EN 15804 + A2 compliant. | To be used as a cotton sheet. Data set is based on data from Germany. Can be used as an approximation dataset for European countries. Data set is EN 15804 + A1 as well as EN 15804 + A2 compliant. |  |  |  | Volume | 20 |  |  | 0.00066667 | m3 |  |  | 1500 | kg/m3 | 10 |  | Organic | :1
e15c6ec1-8a94-421d-8bfc-c3156c49bc97 | L3703 | Steel Beam IPE Profile 220 | Stålbjelke IPE 220 | [5 empty] | Length | 50 |  |  | 1 | m | 0.0242 | m2 | 26.2 | kg/m | 100 |  | Metal | :1
e4fb08cb-4ab1-405c-a7c5-4cb630695e94 | L3712 | Steel Beam IPE Profile 500 | Stålbjelke IPE 500 | [5 empty] | Length | 50 |  |  | 1 | m | 0.1 | m2 | 90.7 | kg/m | 100 |  | Metal | :1
e50b23c7-48b4-4208-b1f5-ab5629cf8a26 | 169 | Ceramic Tiles - Unglazed Porcelain | Keramiske fliser - uglasert porselen | Area-based dataset with a standard thickness of 7,5 mm. Data set is based on data from Germany. Can be used as an approximation dataset for European countries. Data set is only EN 15804 + A1 compliant. | Area-based dataset with a standard thickness of 7,5 mm. Data set is based on data from Germany. Can be used as an approximation dataset for European countries. Data set is only EN 15804 + A1 compliant. |  |  |  | Area | 40 |  |  | 1 | m2 |  | m | 24.7 | kg/m2 | 50 |  | Stone | :1
f11c3015-e479-45e1-b1c8-92eee876cd85 | L3683 | Steel Beam HEM Profile 360 | Stålbjelke HEM 360 | [5 empty] | Length | 50 |  |  | 1 | m | 0.12166 | m2 | 250 | kg/m | 100 |  | Metal | :1
fe59e306-811b-4d31-bd59-e8a446880c6e | L3701 | Steel Beam IPE Profile 180 | Stålbjelke IPE 180 | [5 empty] | Length | 50 |  |  | 1 | m | 0.01638 | m2 | 18.8 | kg/m | 100 |  | Metal | :1
0a931002-7f55-4ff4-806d-c22ee9699de4 | 473 | Precast concrete wall | Prefabrikert betongvegg | Area-based dataset with a standard thickness of 120 mm. Data set is based on data from Germany. Can be used as an approximation dataset for European countries. Data set is EN 15804 + A1 as well as EN 15804 + A2 compliant. The data set already takes into account the reinforcing steel it contains. | Area-based dataset with a standard thickness of 120 mm. Data set is based on data from Germany. Can be used as an approximation dataset for European countries. Data set is EN 15804 + A1 as well as EN 15804 + A2 compliant. The data set already takes into account the reinforcing steel it contains. |  |  |  | Area | 40 |  |  | 1 | m2 |  | m | 291.3 | kg/m2 | 50 |  | Stone | :1
1d849c36-5d02-4f4a-a4ae-ae92e6fde16b | 226 | Concrete reused | Gjenbrukt betong | Data set models the reuse of concrete. Only to be used if material is actually reused. Not to be used if recycled material is to be modelled. No environmental impact due to reuse. Data set is compliant with both EN 15804 + A1 and EN 15804 + A2. | Data set models the reuse of concrete. Only to be used if material is actually reused. Not to be used if recycled material is to be modelled. No environmental impact due to reuse. Data set is compliant with both EN 15804 + A1 and EN 15804 + A2. |  |  |  | Volume | 20 |  |  | 1 | m3 |  |  | 2400 | kg/m3 | 50 |  | Stone | :1
1ea05588-77e5-4d08-b1ef-745b7e2c6dd7 | L3719 | Steel Beam INP Profile 140 | Stålbjelke INP 140 | [5 empty] | Length | 50 |  |  | 1 | m | 0.00924 | m2 | 14.3 | kg/m | 100 |  | Metal | :1
34244b0d-946b-465c-85d4-0c6201fbbdc7 | L3693 | Steel Beam HEM Profile 1000 | Stålbjelke HEM 1000 | [5 empty] | Length | 50 |  |  | 1 | m | 0.30442 | m2 | 349 | kg/m | 100 |  | Metal | :1
4086bcd6-0fa3-487f-967a-bdbb9708136d | 82 | Interior paint - emulsion paint | Interiørmaling - emulsjonsmaling | Dispersion paints are paints for indoor use. They have high opacity and dry quickly, with the finely dispersed binders moving closer together as the water evaporates, forming a binder film. | Dispersion paints are paints for indoor use. They have high opacity and dry quickly, with the finely dispersed binders moving closer together as the water evaporates, forming a binder film. |  |  |  | Volume | 20 |  |  | 0.0020833 | m3 |  |  | 480 | kg/m3 | 15 |  | Unknown | :1
46b5fec3-d921-4320-b866-e50a79862b21 | 112 | Calciumsulfate Screed | Kalsiumsulfat avrettingsmasse | Data set based on data from Germany. Can be used as an approximation data set for European countries. Data set is EN 15804 + A1 as well as EN 15804 + A2 compliant. | Data set based on data from Germany. Can be used as an approximation data set for European countries. Data set is EN 15804 + A1 as well as EN 15804 + A2 compliant. |  |  |  | Volume | 20 |  |  | 0.00066667 | m3 |  |  | 1500 | kg/m3 | 50 |  | Unknown(15%),Stone(84.99999999999999%) | :0.15;:0.8499999999999999
5383479c-d324-4e81-b7d9-84a185c6fa93 | L3672 | Steel Beam HEM Profile 140 | Stålbjelke HEM 140 | [5 empty] | Length | 50 |  |  | 1 | m | 0.02336 | m2 | 63.2 | kg/m | 100 |  | Metal | :1
65cbf75d-e89c-4df9-901e-a3863f113e3c | 633 | Wood shaving insulation | Tresponisolasjon | Area-based dataset with a standard thickness of 2 mm. Data set is based on data from Germany. Can be used as an approximation dataset for European countries. Data set is only EN 15804 + A1 compliant. | Area-based dataset with a standard thickness of 2 mm. Data set is based on data from Germany. Can be used as an approximation dataset for European countries. Data set is only EN 15804 + A1 compliant. |  |  |  | Volume | 20 |  |  | 1 | m3 |  |  | 70 | kg/m3 | 50 |  | Wood | :1
6a988b18-49a9-407c-8b11-c208a5e97f8a | 1542 | Balsa Wood | Balsa tre | Data set is based on data from Germany. Can be used as an approximation dataset for European countries. Data set is EN 15804 + A1 as well as EN 15804 + A2 compliant. The dataset is linked to a generic EPD for sawn timber, as no suitable EPD currently exists for the desired wood species. As the specific wood species may be very different from the wood of the selected EPD, it is not recommended to use this dataset. Instead, a generic timber dataset for which a more suitable EPD exists should be used. | Data set is based on data from Germany. Can be used as an approximation dataset for European countries. Data set is EN 15804 + A1 as well as EN 15804 + A2 compliant. The dataset is linked to a generic EPD for sawn timber, as no suitable EPD currently exists for the desired wood species. As the specific wood species may be very different from the wood of the selected EPD, it is not recommended to use this dataset. Instead, a generic timber dataset for which a more suitable EPD exists should be used. |  |  |  | Volume | 20 |  |  | 1 | m3 |  |  | 160 | kg/m3 | 100 |  | Wood | :1
7584fca7-ca05-464d-b33b-3e6f77a6646f | 397 | Mineral wool (blowable) | Mineralull (blåsbar) | Data set is based on data from Germany. Can be used as an approximation dataset for European countries. Data set is only EN 15804 + A1 compliant. | Data set is based on data from Germany. Can be used as an approximation dataset for European countries. Data set is only EN 15804 + A1 compliant. |  |  |  | Volume | 20 |  |  | 1 | m3 |  |  | 50 | kg/m3 | 50 |  | Stone | :1
93322aa1-cda6-4aeb-b381-3efe00ac5fd8 | 26 | Veneer board | Finerplate | Data set is based on data from Germany. Can be used as an approximation dataset for European countries. Data set is EN 15804 + A1 as well as EN 15804 + A2 compliant. | Data set is based on data from Germany. Can be used as an approximation dataset for European countries. Data set is EN 15804 + A1 as well as EN 15804 + A2 compliant. |  |  |  | Volume | 20 |  |  | 1 | m3 |  |  | 823.93 | kg/m3 | 50 |  | Wood(82.53%),Unknown(6.6000000000000005%),Plastic(10.870000000000001%) | :0.8253;:0.066;:0.1087
a1309b07-7ee9-472b-a0d2-9283ef425c21 | 46 | Natural stone - Hard - Outdoor | Naturstein - Hard - Utendørs | Area-based dataset with a standard thickness of 80 mm. Data set is based on data from Germany. Can be used as an approximation dataset for European countries. Data set is EN 15804 + A1 as well as EN 15804 + A2 compliant. | Area-based dataset with a standard thickness of 80 mm. Data set is based on data from Germany. Can be used as an approximation dataset for European countries. Data set is EN 15804 + A1 as well as EN 15804 + A2 compliant. |  |  |  | Area | 40 |  |  | 1 | m2 |  | m | 208 | kg/m2 | 50 |  | Stone | :1
a7a2f5cf-0c40-4380-8347-912bead124a1 | L3764 | Steel Beam UNP Profile 260 | Stålbjelke UNP 260 | [5 empty] | Length | 50 |  |  | 1 | m | 0.0234 | m2 | 37.9 | kg/m | 100 |  | Metal | :1
ab441ff9-e4e8-42d8-b34c-90fbf33e4466 | 115 | Beech wood | Bøketre | Data set is based on data from Germany. Can be used as an approximation dataset for European countries. Data set is only EN 15804 + A1 compliant. | Data set is based on data from Germany. Can be used as an approximation dataset for European countries. Data set is only EN 15804 + A1 compliant. |  |  |  | Volume | 20 |  |  | 1 | m3 |  |  | 739.2 | kg/m3 | 50 |  | Wood | :1
b2c8ec2f-0b39-4481-b55d-63c11b6ca26f | L3739 | Steel Beam UPE Profile 100 | Stålbjelke UPE 100 | [5 empty] | Length | 50 |  |  | 1 | m | 0.0055 | m2 | 9.82 | kg/m | 100 |  | Metal | :1
c7db905c-95be-472b-924a-1fb302c141be | L3640 | Steel Beam HEA Profile 600 | Stålbjelke HEA 600 | [5 empty] | Length | 50 |  |  | 1 | m | 0.177 | m2 | 178 | kg/m | 100 |  | Metal | :1
c935e0ae-e405-4984-aa52-28fd2b36923a | 124 | Loam / Clay Plaster | Leirmur / leirgips | Data set is based on data from Germany. Can be used as an approximation dataset for European countries. Data set is EN 15804 + A1 as well as EN 15804 + A2 compliant. | Data set is based on data from Germany. Can be used as an approximation dataset for European countries. Data set is EN 15804 + A1 as well as EN 15804 + A2 compliant. |  |  |  | Volume | 20 |  |  | 1 | m3 |  |  | 900 | kg/m3 | 50 |  | Stone | :1
e015b2f2-a7e0-42cc-8917-76acfcbde129 | L3769 | Steel Beam UNP Profile 350 | Stålbjelke UNP 350 | [5 empty] | Length | 50 |  |  | 1 | m | 0.035 | m2 | 60.6 | kg/m | 100 |  | Metal | :1
e331292c-c41e-49b8-97dc-c331944b9ff5 | 48 | Limestone Bricks / Masonry | Kalkstein Murstein / Murverk | Data set is based on data from Germany. Can be used as an approximation dataset for European countries. Data set is EN 15804 + A1 as well as EN 15804 + A2 compliant. | Data set is based on data from Germany. Can be used as an approximation dataset for European countries. Data set is EN 15804 + A1 as well as EN 15804 + A2 compliant. |  |  |  | Volume | 20 |  |  | 1 | m3 |  |  | 2000 | kg/m3 | 50 |  | Stone | :1
e4e2ca39-3c59-42ae-875b-fcaa0408bb26 | 91 | Facade Primer | Fasadegrunning | Data set is based on data from Germany. Can be used as an approximation dataset for European countries. Data set is EN 15804 + A1 as well as EN 15804 + A2 compliant. | Data set is based on data from Germany. Can be used as an approximation dataset for European countries. Data set is EN 15804 + A1 as well as EN 15804 + A2 compliant. |  |  |  | Volume | 20 |  |  | 0.001 | m3 |  |  | 1000 | kg/m3 | 15 |  | Unknown | :1
f115273a-bc68-431b-9711-f4c7ba564a42 | L3756 | Steel Beam UNP Profile 100 | Stålbjelke UNP 100 | [5 empty] | Length | 50 |  |  | 1 | m | 0.005 | m2 | 10.6 | kg/m | 100 |  | Metal | :1
f5c52871-8ad0-43b7-95cf-0db79177d0c4 | 34 | Mineral wool (Facade insulation) | Mineralull (lav tetthet) | Insulation for use in facades. Data set based on data from Germany. Can be used as an approximation dataset for European countries. Data set is EN 15804 + A1 as well as EN 15804 + A2 compliant. | Insulation for use in facades. Data set based on data from Germany. Can be used as an approximation dataset for European countries. Data set is EN 15804 + A1 as well as EN 15804 + A2 compliant. |  |  |  | Volume | 20 |  |  | 1 | m3 |  |  | 46.25 | kg/m3 | 50 |  | Stone | :1
f79fbb34-d005-4564-b609-740b7636fa26 | L58 | Reinforced concrete C30/37 (2% reinforcement) (A2-compliant generic data set with safety margin) | Armert betong C30/37 (2 % armering) (A2-kompatibelt generisk datasett med sikkerhetsmargin) | The data set represents reinforced concrete with a reinforcement content of 2%. This data set contains only the concrete of compressive strength class C30/37 and the reinforcing steel and can be used for any application of reinforced concrete. No surface treatments are included in this data set. The linked concrete dataset includes an uncertainty allowance to counteract any data gaps in the modelling of the dataset. |  |  |  |  | Volume | 20 |  |  | 1 | m3 |  |  | 2469.8 | kg/m3 | 100 |  | Stone(93.64320997651632%),Metal(6.356790023483683%) | :0.9364320997651632;:0.06356790023483683
fce3d778-a9e3-4871-9cf9-fb3c8566ebc4 | 19 | Protective Fleece (PE/PP) | Beskyttende fleece (PE/PP) | Area-based dataset. Data set based on data from Germany. Can be used as an approximation dataset for European countries. Data set is compliant with both EN 15804 + A1 and EN 15804 + A2. Density estimated based on the average density of polypropylene. | Area-based dataset. Data set based on data from Germany. Can be used as an approximation dataset for European countries. Data set is compliant with both EN 15804 + A1 and EN 15804 + A2. Density estimated based on the average density of polypropylene. |  |  |  | Area | 40 |  |  | 1 | m2 |  | m | 0.5 | kg/m2 | 40 |  | Plastic | :1
01e2f50a-ad0a-4413-9a7d-81be75acf9ca | 52 | Mineral wool (interior insulation) | Mineralull (innvendig isolasjon) | Insulation for use in interior construction. Data set based on data from Germany. Can be used as an approximation dataset for European countries. Data set is EN 15804 + A1 as well as EN 15804 + A2 compliant. | Insulation for use in interior construction. Data set based on data from Germany. Can be used as an approximation dataset for European countries. Data set is EN 15804 + A1 as well as EN 15804 + A2 compliant. |  |  |  | Volume | 20 |  |  | 1 | m3 |  |  | 26.25 | kg/m3 | 50 |  | Stone | :1
141d4249-289b-4242-9a97-b9853cac5e8f | 28 | ECB roofing membranes with PES fleece | Polyetersulfon (PES) | Area-based dataset with a standard thickness of 2 mm. Data set is based on data from Germany. Can be used as an approximation dataset for European countries. Data set is EN 15804 + A1 as well as EN 15804 + A2 compliant. | Area-based dataset with a standard thickness of 2 mm. Data set is based on data from Germany. Can be used as an approximation dataset for European countries. Data set is EN 15804 + A1 as well as EN 15804 + A2 compliant. |  |  |  | Area | 40 |  |  | 1 | m2 |  | m | 2.32 | kg/m2 | 50 |  | Plastic | :1
17e4f45d-b391-406d-b81c-ee489d7fac15 | L3729 | Steel Beam INP Profile 340 | Stålbjelke INP 340 | [5 empty] | Length | 50 |  |  | 1 | m | 0.04658 | m2 | 68 | kg/m | 100 |  | Metal | :1
1e14d5ee-ed69-4ee8-9593-3ce1be25c08f | 1609 | Mineral fibre insulation for external thermal insulation composite systems | Mineralfiberisolasjon for utvendige varmeisolasjonskomposittsystemer | Mineral fibre insulation material with 160 mm thickness for thermal insulation composite systems. Environmental impacts scale linearly with the thickness of the insulation. Must be combined with the dataset "Coating and bonding for composite thermal insulation systems with mineral fibre". Data set is based on data from Germany and can be used as an approximation for European countries. Data set is only EN 15804 + A1 compliant. | Mineral fibre insulation material with 160 mm thickness for thermal insulation composite systems. Environmental impacts scale linearly with the thickness of the insulation. Must be combined with the dataset "Coating and bonding for composite thermal insulation systems with mineral fibre". Data set is based on data from Germany and can be used as an approximation for European countries. Data set is only EN 15804 + A1 compliant. |  |  |  | Area | 40 |  |  | 1 | m2 |  | m | 10 | kg/m2 | 50 |  | Stone | :1
228909ad-be67-4b79-b91c-fb5ca640f205 | 40 | Gypsum board (impregnated) | Gipsplate | Area-based dataset with a standard thickness of 12.5 mm. Data set based on data from Germany. Can be used as an approximation dataset for European countries. Data set is EN 15804 + A1 as well as EN 15804 + A2 compliant. | Area-based dataset with a standard thickness of 12.5 mm. Data set based on data from Germany. Can be used as an approximation dataset for European countries. Data set is EN 15804 + A1 as well as EN 15804 + A2 compliant. |  |  |  | Area | 40 |  |  | 1 | m2 |  | m | 10 | kg/m2 | 50 |  | Stone(85%),Unknown(12.5%),Wood(2.5%) | :0.85;:0.125;:0.025
2b345f96-e9e9-4a88-ac43-c03f1d66f8a6 | 90 | Stainless steel sheet | Rustfri stålplate | Not to be used as reinforcing steel or steel profiles. Uses EPD for the production of the steel sheets, as well as another EPD to represent end-of-life scenarios. Data set is based on data from Germany. Can be used as an approximation dataset for European countries. Data set is EN 15804 + A1 as well as EN 15804 + A2 compliant. According to Ökobaudat, 88% of steel is produced from secondary materials. This value is adopted here. | Not to be used as reinforcing steel or steel profiles. Uses EPD for the production of the steel sheets, as well as another EPD to represent end-of-life scenarios. Data set is based on data from Germany. Can be used as an approximation dataset for European countries. Data set is EN 15804 + A1 as well as EN 15804 + A2 compliant. According to Ökobaudat, 88% of steel is produced from secondary materials. This value is adopted here. |  |  |  | Volume | 20 |  |  | 0.00012658 | m3 |  |  | 7900 | kg/m3 | 50 |  | Metal | :1
31a72f1e-4dc5-479b-8d3d-39e295fb7f0c | 1591 | Larch wood | Lerkeved | Data set is based on data from Germany. Can be used as an approximation dataset for European countries. Data set is EN 15804 + A1 as well as EN 15804 + A2 compliant. | Data set is based on data from Germany. Can be used as an approximation dataset for European countries. Data set is EN 15804 + A1 as well as EN 15804 + A2 compliant. |  |  |  | Volume | 20 |  |  | 1 | m3 |  |  | 660.8 | kg/m3 | 100 |  | Wood | :1
32189b18-b1c3-4a93-9504-0d4003007dcb | L3759 | Steel Beam UNP Profile 160 | Stålbjelke UNP 160 | [5 empty] | Length | 50 |  |  | 1 | m | 0.0104 | m2 | 18.8 | kg/m | 100 |  | Metal | :1
3551dc7e-6ca0-4aaa-bd42-1d65614070bf | 600 | Wood fiber blow-in insulation | Trefiber innblåsingsisolasjon STEICOzell | Data set is based on data from Germany. Can be used as an approximation dataset for European countries. Data set is only EN 15804 + A1 compliant. | Data set is based on data from Germany. Can be used as an approximation dataset for European countries. Data set is only EN 15804 + A1 compliant. |  |  |  | Volume | 20 |  |  | 0.025 | m3 |  |  | 40 | kg/m3 | 50 |  | Wood | :1
39cf0db1-225d-4d05-adc3-a4cc9cf9d42f | L3748 | Steel Beam UPE Profile 300 | Stålbjelke UPE 300 | [5 empty] | Length | 50 |  |  | 1 | m | 0.03 | m2 | 44.4 | kg/m | 100 |  | Metal | :1
39d90743-a8b5-4e09-871e-93ab9b47fb58 | L3688 | Steel Beam HEM Profile 600 | Stålbjelke HEM 600 | [5 empty] | Length | 50 |  |  | 1 | m | 0.1891 | m2 | 285 | kg/m | 100 |  | Metal | :1
3ba9ab9e-a64d-42db-b4db-82ca0e76ddf8 | 31 | Solid structural timber | Solid konstruksjonsvirke | To be used for load-bearing components. Data set is based on data from Germany. Can be used as an approximation dataset for European countries. Data set is compliant with both EN 15804 + A1 and EN 15804 + A2. | To be used for load-bearing components. Data set is based on data from Germany. Can be used as an approximation dataset for European countries. Data set is compliant with both EN 15804 + A1 and EN 15804 + A2. |  |  |  | Volume | 20 |  |  | 1 | m3 |  |  | 492.92 | kg/m3 | 50 |  | Wood | :1
48856f32-1887-4f33-8fdc-9c48efe2771d | 1587 | Hardboard | Hardboard | Area-based dataset with a standard thickness of 12.5 mm. Data set is based on data from Norway. Can be used as an approximation dataset for European countries. Data set is only EN 15804 + A1 compliant. | Area-based dataset with a standard thickness of 12.5 mm. Data set is based on data from Norway. Can be used as an approximation dataset for European countries. Data set is only EN 15804 + A1 compliant. |  |  |  | Volume | 20 |  |  | 0.0125 | m3 |  |  | 500 | kg/m3 | 60 |  | Wood | :1
4975dbfa-7a3b-432b-ab9a-83dd083c22bb | L3673 | Steel Beam HEM Profile 160 | Stålbjelke HEM 160 | [5 empty] | Length | 50 |  |  | 1 | m | 0.02988 | m2 | 76.2 | kg/m | 100 |  | Metal | :1
5db8afb4-2fd4-4a43-aee1-ccecbbf2b3b6 | L3659 | Steel Beam HEB Profile 360 | Stålbjelke HEB 360 | [5 empty] | Length | 50 |  |  | 1 | m | 0.108 | m2 | 142 | kg/m | 100 |  | Metal | :1
5e173d19-24e6-4fd0-bb0c-22271f389310 | L3641 | Steel Beam HEA Profile 650 | Stålbjelke HEA 650 | [5 empty] | Length | 50 |  |  | 1 | m | 0.192 | m2 | 190 | kg/m | 100 |  | Metal | :1
672d3ddc-1f28-4bba-87c2-f0baf3fe0beb | 157 | Polyester resin laminated part (GFRP, 30% glass fibres) | Polyesterharpiks laminert del (GFRP, 30% glassfiber) | Data set is based on data from Germany. Can be used as an approximation dataset for European countries. Data set is EN 15804 + A1 as well as EN 15804 + A2 compliant. | Data set is based on data from Germany. Can be used as an approximation dataset for European countries. Data set is EN 15804 + A1 as well as EN 15804 + A2 compliant. |  |  |  | Volume | 20 |  |  | 0.00071429 | m3 |  |  | 1400 | kg/m3 | 50 |  | Glass(30%),Plastic(70%) | :0.3;:0.7
712f81fb-7cf3-4ae8-a201-50463ed28b80 | L3758 | Steel Beam UNP Profile 140 | Stålbjelke UNP 140 | [5 empty] | Length | 50 |  |  | 1 | m | 0.0084 | m2 | 16 | kg/m | 100 |  | Metal | :1
7179bc5a-498a-43e2-9295-823e7aff380b | 391 | Toughened safety glass | Herdet sikkerhetsglass | Area-based dataset with a standard thickness of 6 mm. Data set is based on data from Germany. Can be used as an approximation dataset for European countries. Data set is only EN 15804 + A1 compliant. | Area-based dataset with a standard thickness of 6 mm. Data set is based on data from Germany. Can be used as an approximation dataset for European countries. Data set is only EN 15804 + A1 compliant. |  |  |  | Area | 40 |  |  | 1 | m2 |  | m | 15 | kg/m2 | 50 |  | Glass | :1
71da8646-de8a-4720-a269-08e2fbdce1d3 | L3639 | Steel Beam HEA Profile 550 | Stålbjelke HEA 550 | [5 empty] | Length | 50 |  |  | 1 | m | 0.162 | m2 | 166 | kg/m | 100 |  | Metal | :1
73b3ac6c-a015-448c-b31a-42b59fde5961 | L3622 | Steel Beam HEA Profile 180 | Stålbjelke HEA 180 | [5 empty] | Length | 50 |  |  | 1 | m | 0.03078 | m2 | 35.5 | kg/m | 100 |  | Metal | :1
7cc92269-0d08-434c-89bc-46a450423ae1 | 1562 | Felt | Filt | Area-based dataset with a standard thickness of 2 mm. Data set is based on data from Germany. Can be used as an approximation dataset for European countries. Data set is only EN 15804 + A1 compliant. | Area-based dataset with a standard thickness of 2 mm. Data set is based on data from Germany. Can be used as an approximation dataset for European countries. Data set is only EN 15804 + A1 compliant. |  |  |  | Area | 40 |  |  | 1 | m2 |  | m | 2.35 | kg/m2 | 100 |  | Plastic | :1
8dc37c6a-33b6-42d4-8c71-af38af6eb33b | 22 | Bituminous primer | Bituminøs primer | Data set based on data from Germany. Can be used as an approximation dataset for European countries. Data set is EN 15804 + A1 as well as EN 15804 + A2 compliant. | Data set based on data from Germany. Can be used as an approximation dataset for European countries. Data set is EN 15804 + A1 as well as EN 15804 + A2 compliant. |  |  |  | Volume | 20 |  |  | 0.00095238 | m3 |  |  | 1050 | kg/m3 | 50 |  | Plastic(40%),Unknown(60%) | :0.4;:0.6
99cf5cc9-581d-4f32-bf69-a035da7a07f1 | 1527 | Concrete Beam (precast) | Betongbjelke (prefabrikkert) | Data set is based on data from Latvia. Can be used as an approximation dataset for European countries. Data set is only EN 15804 + A1 compliant. | Data set is based on data from Latvia. Can be used as an approximation dataset for European countries. Data set is only EN 15804 + A1 compliant. |  |  |  | Volume | 20 |  |  | 0.41667 | m3 |  |  | 2400 | kg/m3 | 100 |  | Stone | :1
b0774484-3d31-440f-804e-978a6d8721cc | 439 | Stoneware Tiles glazed | Steintøy Fliser glasert | Area-based dataset with a standard thickness of 10 mm. Data set is based on data from Germany. Can be used as an approximation dataset for European countries. Data set is EN 15804 + A1 as well as EN 15804 + A2 compliant. | Area-based dataset with a standard thickness of 10 mm. Data set is based on data from Germany. Can be used as an approximation dataset for European countries. Data set is EN 15804 + A1 as well as EN 15804 + A2 compliant. |  |  |  | Area | 40 |  |  | 1 | m2 |  | m | 20 | kg/m2 | 50 |  | Stone | :1
bb4612ef-75cb-4975-b1b4-d6866787dde6 | 548 | Concrete C25/30 | Betong C25/30 | Concrete of DIN 1045-2 compressive strength class C25/30. Data set based on data from Germany. Can be used as an approximation dataset for European countries. Data set is only EN 15804 + A1 compliant. | Concrete of DIN 1045-2 compressive strength class C25/30. Data set based on data from Germany. Can be used as an approximation dataset for European countries. Data set is only EN 15804 + A1 compliant. |  |  |  | Volume | 20 |  |  | 1 | m3 |  |  | 2400 | kg/m3 | 50 |  | Stone | :1
bd442276-89a3-45bc-a54c-d85faa545aab | L3624 | Steel Beam HEA Profile 220 | Stålbjelke HEA 220 | [5 empty] | Length | 50 |  |  | 1 | m | 0.0462 | m2 | 50.5 | kg/m | 100 |  | Metal | :1
cbc9de37-f2e8-4354-92e4-c19c458cec8f | 210 | Cavity Floor | Installasjonsgulv | Area-based dataset with a standard thickness of 34 mm. Depicts both the floor slab and the steel columns. The thickness refers only to the gypsum fibre board. Cavity underneath the board must be taken into account. Data set based on data from Germany. Can be used as an approximation dataset for European countries. Data set is only EN 15804 + A1 compliant. According to the EPD, 30% of the steel columns are made of secondary material, with the steel columns as a whole making up only 4% of the total material. The total share of secondary material is therefore 1.3%. | Area-based dataset with a standard thickness of 34 mm. Depicts both the floor slab and the steel columns. The thickness refers only to the gypsum fibre board. Cavity underneath the board must be taken into account. Data set based on data from Germany. Can be used as an approximation dataset for European countries. Data set is only EN 15804 + A1 compliant. According to the EPD, 30% of the steel columns are made of secondary material, with the steel columns as a whole making up only 4% of the total material. The total share of secondary material is therefore 1.3%. |  |  |  | Area | 40 |  |  | 1 | m2 |  | m | 48.4 | kg/m2 | 50 |  | Plastic(2%),Metal(4%),Stone(79.9%),Unknown(11.75%),Wood(2.35%) | :0.02;:0.04;:0.799;:0.1175;:0.0235
ce841562-7a3e-4823-a9bb-e34109abbe3b | 464 | Concrete C35/45 | Betong C35/45 | Concrete of DIN 1045-2 compressive strength class C35/45. Data set based on data from Germany. Can be used as an approximation dataset for European countries. Data set is only EN 15804 + A1 compliant. | Concrete of DIN 1045-2 compressive strength class C35/45. Data set based on data from Germany. Can be used as an approximation dataset for European countries. Data set is only EN 15804 + A1 compliant. |  |  |  | Volume | 20 |  |  | 1 | m3 |  |  | 2400 | kg/m3 | 50 |  | Stone | :1
d1ad5e4b-6162-4405-a701-beeaaa1709b9 | 602 | Recycling ready-mix concrete C30/37 | Gjenvinning av ferdigbetong C30/37 | Concrete of DIN 1045-2 compressive strength class C30/37. The aggregates in this dataset are treated as 100% secondary material and are thus included in the calculation as burden-free. Data set based on data from Germany. Can be used as an approximation dataset for European countries. Data set is EN 15804 + A1 as well as EN 15804 + A2 compliant. | Concrete of DIN 1045-2 compressive strength class C30/37. The aggregates in this dataset are treated as 100% secondary material and are thus included in the calculation as burden-free. Data set based on data from Germany. Can be used as an approximation dataset for European countries. Data set is EN 15804 + A1 as well as EN 15804 + A2 compliant. |  |  |  | Volume | 20 |  |  | 1 | m3 |  |  | 2360 | kg/m3 | 80 |  | Stone | :1
d645c5fe-8811-4fe3-bdb4-f540d64dc8bf | L3744 | Steel Beam UPE Profile 200 | Stålbjelke UPE 200 | [5 empty] | Length | 50 |  |  | 1 | m | 0.016 | m2 | 22.8 | kg/m | 100 |  | Metal | :1
d650c82c-0c2f-43c4-b01a-8b50c8abb674 | 1556 | Western Red Cedar | Vestlig rød sedertre | Data set is based on data from Germany. Can be used as an approximation dataset for European countries. Data set is EN 15804 + A1 as well as EN 15804 + A2 compliant. | Data set is based on data from Germany. Can be used as an approximation dataset for European countries. Data set is EN 15804 + A1 as well as EN 15804 + A2 compliant. |  |  |  | Volume | 20 |  |  | 1 | m3 |  |  | 380 | kg/m3 | 100 |  | Wood | :1
d6c5dc51-bc84-4f44-b1ee-5261ddedfa2c | L3740 | Steel Beam UPE Profile 120 | Stålbjelke UPE 120 | [5 empty] | Length | 50 |  |  | 1 | m | 0.0072 | m2 | 12.1 | kg/m | 100 |  | Metal | :1
d8840483-5021-4736-af90-18851eda1780 | 574 | Smoke lift domelight | Røykluke kuppellys | Area-based data set. Thickness not to be determined from EPD. Data set is based on data from Germany. Can be used as an approximation dataset for European countries. Data set is only EN 15804 + A1 compliant. | Area-based data set. Thickness not to be determined from EPD. Data set is based on data from Germany. Can be used as an approximation dataset for European countries. Data set is only EN 15804 + A1 compliant. |  |  |  | Area | 40 |  |  | 1 | m2 |  | m | 40.5 | kg/m2 |  |  | Plastic(81.3%),Metal(18.7%) | :0.813;:0.187
dd4c6a50-73ca-4e89-92d6-206833fdab3d | 220 | Oak wood | Eiketre | Data set is based on data from Germany. Can be used as an approximation dataset for European countries. Data set is EN 15804 + A1 as well as EN 15804 + A2 compliant. | Data set is based on data from Germany. Can be used as an approximation dataset for European countries. Data set is EN 15804 + A1 as well as EN 15804 + A2 compliant. |  |  |  | Volume | 20 |  |  | 1 | m3 |  |  | 716.8 | kg/m3 | 40 |  | Wood | :1
e02e99e3-81b0-4cfb-87cf-c83ad13e8fe7 | L1051 | Wooden stud frame with mineral wool | Trestenderamme med mineralull | The data set contains the stud frame of a non-load-bearing interior wall consisting of a timber stud frame and mineral wool insulation. Planking, for example plasterboard, is not included in the data set and must be considered additionally. Usually, such a stud frame is between 50 and 240 mm thick. |  |  |  |  | Volume | 20 |  |  | 1 | m3 |  |  | 119.584 | kg/m3 | 100 |  | Wood(82.43912229060743%),Stone(17.56087770939256%) | :0.8243912229060744;:0.1756087770939256
e1146164-f602-4eb6-9dac-68fd595412cd | 1541 | Azobe Wood | Azobe tre | Data set is based on data from Germany. Can be used as an approximation dataset for European countries. Data set is EN 15804 + A1 as well as EN 15804 + A2 compliant. The dataset is linked to a generic EPD for sawn timber, as no suitable EPD currently exists for the desired wood species. As the specific wood species may be very different from the wood of the selected EPD, it is not recommended to use this dataset. Instead, a generic timber dataset for which a more suitable EPD exists should be used. | Data set is based on data from Germany. Can be used as an approximation dataset for European countries. Data set is EN 15804 + A1 as well as EN 15804 + A2 compliant. The dataset is linked to a generic EPD for sawn timber, as no suitable EPD currently exists for the desired wood species. As the specific wood species may be very different from the wood of the selected EPD, it is not recommended to use this dataset. Instead, a generic timber dataset for which a more suitable EPD exists should be used. |  |  |  | Volume | 20 |  |  | 1 | m3 |  |  | 1200 | kg/m3 | 100 |  | Wood | :1
e1ec80e9-d237-4297-96e1-90e1ec5a5cf4 | L3643 | Steel Beam HEA Profile 800 | Stålbjelke HEA 800 | [5 empty] | Length | 50 |  |  | 1 | m | 0.237 | m2 | 224 | kg/m | 100 |  | Metal | :1
f2afd735-5707-4695-a9cc-f2acbe7a0867 | L3646 | Steel Beam HEB Profile 100 | Stålbjelke HEB 100 | [5 empty] | Length | 50 |  |  | 1 | m | 0.01 | m2 | 20.4 | kg/m | 100 |  | Metal | :1

## Search Criteria
Madaster Id | External Database Identifier | Material name | Search criteria All Languages | [9 empty] | Search criteria English | [9 empty] | Search criteria Norwegian
|  |  | Criterium 1 | Criterium 2 | Criterium 3 | Criterium 4 | Criterium 5 | Criterium 6 | Criterium 7 | Criterium 8 | Criterium 9 | Criterium 10 | Criterium 1 | Criterium 2 | Criterium 3 | Criterium 4 | Criterium 5 | Criterium 6 | Criterium 7 | Criterium 8 | Criterium 9 | Criterium 10 | Criterium 1 | Criterium 2 | Criterium 3 | Criterium 4 | Criterium 5 | Criterium 6 | Criterium 7 | Criterium 8 | Criterium 9 | Criterium 10
09f26070-4d0b-44b7-82dd-54d4d6692b74 | L3628 | Steel Beam HEA Profile 300
0ccd75f7-8ecc-4ca1-b630-4ecfc2e0cf8a | 1535 | Parquet (multilayer wood)
0d91042c-4fa8-481f-8bc8-7d1d77cad51d | 166 | Polyolefin-Waterproofing
16a1f775-e7ff-42de-abc4-0afc58cdbdb1 | L2025 | Recycling Concret C30/37 (1% reinforcement) 45% Recycling gravel
184bee9c-6e5e-43e8-975b-4f2c4fd6f785 | L3662 | Steel Beam HEB Profile 500
1a5a32b9-3325-4551-88ec-21d5db0cb3ad | 96 | Plywood Board
1e48a84b-1c65-4551-9446-2ed1bfe42f27 | L3661 | Steel Beam HEB Profile 450
34a775f6-818e-406d-8836-83da28e3bde0 | L3681 | Steel Beam HEM Profile 320
34bba891-dec2-4fbc-951b-5791450886d7 | L3720 | Steel Beam INP Profile 160
3837182f-ea2c-49e7-bafa-12ce19924e1b | 44 | Lime cement - plaster mortar
39289940-7da5-483d-bedf-9864dae81f02 | L3652 | Steel Beam HEB Profile 220
3b9c668f-0ef7-47c0-91ae-27881da69373 | L2022 | Recycling Concrete C30/37 (2% reinforcement)25% Recycling gravel
4262d9f7-3b88-4669-a5a2-feeff33b70df | L1284 | Reinforced concrete C50/60 (2% reinforcement)
44166ae9-c824-4ffa-bca1-4225ff2d4cfd | 58 | Wood wool plate
4cb84fc1-6cd9-420f-a2de-9ff7e41cc808 | 93 | PIR rigid foam panels
51e4559a-fa9c-451f-984e-0333037fa7ab | L54 | Reinforced concrete C20/25 (1% reinforcement)
5202709e-0971-4523-8436-25ce871617d8 | L3645 | Steel Beam HEA Profile 1000
5764447a-eeb7-4b3f-afac-6a92870c531d | L3617 | Steel Beam HEA Profile 100
5f28a53b-f775-4ffe-b6c4-db369d07dc02 | 172 | EPDM plastic sealing sheet
78605d99-5d87-4ebb-80f4-c1eba33ae58b | 1531 | Ash wood
83b9a293-ce4e-4e30-a744-a4ad5c334425 | L3707 | Steel BEAM IPE Profile 300
90dfe482-df86-482b-b14c-696b96bb0e74 | L3760 | Steel Beam UNP Profile 180
91ac4812-4ad6-4219-9843-f3c10a41915f | 25 | MDF board
96ad7684-fab2-4e87-8cf1-d42082078056 | L3752 | Steel Beam UPE Profile 400
96c09087-36a6-413b-9962-037a641ced95 | 357 | Ceramic Tiles and panels
9d530f16-dfb7-449a-beff-cd89d32b8ca2 | L2026 | Reinforced conrete C30/37 (3% Reinforcement)
9ef6424e-caf6-45d8-96da-7119b444c969 | 222 | Thermal Insulation composite system with mineral wool
a3cd868c-a5bf-46e0-8efd-e3c08edfd638 | L3621 | Steel Beam HEA Profile 160
b0ef330a-e5c0-4baa-af29-0976ef09e034 | 527 | Lime colour
b64c3763-2830-4ae6-92b6-d755e4f3c36b | 225 | Paint - Silicate Dispersion
b83d1ea9-7365-42fd-87c8-029e4dc1bbbe | 238 | Marble
bca9ade2-6b90-4d30-be5b-0f8b36418307 | L3630 | Steel Beam HEA Profile 340
c19906be-578b-4493-83fa-a82f30475e3d | 79 | Parquet (solid wood)
c3add5d7-a904-491b-92a0-6d67d79cb4d4 | 654 | Grey cast iron part
ca65244a-6d08-4468-81b6-9d2798ea4a3c | 653 | Bronze Copper alloy
cac8eade-9c84-464e-b896-2a45088058ab | L3715 | Steel Beam INP Profile 80
ced3d80f-6da7-423b-8188-a60d084bf82c | 1525 | Concrete Column (precast)
d2c9214d-0f8d-4301-9538-4d038e7a4444 | 1566 | Mineral Wool (floor insulation)
d77cd699-ebfc-4e6c-80c7-27ae342dfb91 | 601 | Fireshield Plasterboard
db121ba8-fb28-40c9-a7c8-460de92176b2 | L3627 | Steel Beam HEA Profile 280
dcb0cb4f-3af1-4b60-b855-3171f33a2368 | L3749 | Steel Beam UPE Profile 330
de86beb5-cb74-4ab3-9e91-0f8efbde154e | 1580 | Aluminium (untreated)
dfdd5f1f-0a7a-4dcb-8d75-d4b8a1515ee5 | L3689 | Steelbeam HEM Profile 650
ea027148-977b-47b2-9ead-6671be225bf5 | 62 | Steel - Profile
ed015759-84a5-43d1-92b4-12f8c563715b | 23 | Steel - Reinforcing
ef870c95-7689-46de-9e7e-72bbeec006a0 | L3651 | Steel Beam HEB Profile 200
f7897137-a309-4b5b-bf24-e9dfc3975420 | L3745 | Steel Beam UPE Profile 220
fb13485d-b88b-4647-ac68-62864e16248f | 147 | Gypsum Fibre Plate
023f91af-b49e-4e23-bc70-b3456e136964 | L3706 | Steel Beam IPE Profile 270
0cfea9e1-7fae-41d9-a06a-0dbd108a78df | 1582 | Flax wool
0f190460-c164-429a-ab3a-6b5e5e0ba887 | 1522 | Glass Wool (bonded with phenolic resin)
148d33bf-df7d-439a-9c61-f6d0a70ad840 | L3743 | Steel Beam UPE Profile 180
234ce3c5-e427-44d6-bbbb-eb3757ab0e53 | L3733 | Steel Beam INP Profile 450
24519cb2-b6fe-4e3b-8412-7285768fe362 | 392 | Laminated safety glass
28b8caea-2ada-4904-a924-569d7933efa8 | 65 | EPS Insulation
308d9311-7fc2-462e-b746-2f037f5a2ffd | 1367 | Recycling ready-mix concrete C20/25
363d3795-dcbd-4949-99a7-828e91bafc61 | L3691 | Steel Beam HEM Profile 800
3bf43042-02fc-436e-be3c-ca757befd8f5 | L56 | Reinforced concrete C30/37 (1% reinforcement)
465c4f95-c2a1-47ba-8421-9cb692b3ceaf | 1577 | Accoya Wood
49f3e53b-02ab-4460-abe0-0ebe30317deb | 437 | Concrete Masonry
4ad64ce0-7f22-4757-81c5-7a251fe5ddf8 | L3754 | Steel Beam UNP Profile 65
4fc3556a-4a37-4678-b687-5f013d11d1eb | 86 | Linoleum
52989f02-fae9-4784-a378-545ef34944a5 | 1569 | Glued Laminated Timber (Glulam)
55d49bdc-7638-462f-8bb0-80b74ff0a994 | L3725 | Steel Beam INP Profile 260
65f2f3f6-0971-4a5c-961b-d0967bbf2616 | 1517 | Wooden floorboards
7d78c891-4eaf-4232-8e2c-6a8fcf825a06 | L3589 | Reinforced Concrete C70/85 (2% reinforcement)
7eb831a7-4bd5-4d5b-9763-8f13bbf55caa | L567 | Double stud frame - Metall stud frame with mineral wool insulation
881040bc-2a11-48ff-9422-74cfd6f24702 | L3636 | Steel Beam HEA Profile 400
882672bd-ce0e-4e6a-8397-16b20280799b | 230 | Mullion Transom Facade Aluminum triple glaced
901fc956-c533-4fe1-b903-632a6846b0de | 232 | Cork Expanded
9c967386-d310-4670-8d06-3338d8c1c9b9 | L3668 | Steel Beam HEB Profile 900
a2c7e9cd-a2e1-4c75-bc8f-8a02c87caa89 | 80 | Dry fill (bound)
b37ef104-910d-4112-81bf-00e4d0d55ab7 | L2740 | Reinforced concrete C50/60 (4% reinforcement)
b3db5ae0-a9fe-4535-ad71-2008fc800bb9 | L3741 | Steel Beam UPE Profile 140
b63fd7d8-e807-45e8-985d-0a458dd51167 | 655 | Lead sheets
ba21d2fb-e5b3-49fd-9328-dde7c9de1e76 | L3755 | Steel Beam UNP Profile 80
be881e37-d65a-4320-a308-e69ac2b7e394 | L3678 | Steel Beam HEM Profile 260
bf163a02-087e-499d-b39a-db955b8f292a | L3711 | Steel Beam IPE Profile 450
c3e0f641-df86-43a0-b83d-2024024e0634 | 216 | Flexible Partition Wall
cd48bc1f-5493-4f26-9d72-144b3addd684 | 1586 | Ceramic Tiles - Glazed Porcelain
d21ce36b-634b-451b-a9be-7fea871d7833 | 47 | Clay board
d23eeefb-533c-434a-9d19-9654e72574d1 | 597 | Heat Pump 70kW
d6c1c039-c9dd-45af-b72c-3bc837af70f1 | 429 | Concrete C30/37
da677b16-a5c6-4abd-bc5a-2be3122d0ecd | 1544 | Bilinga Wood
de8ea147-0a6e-4139-b6a4-df40849c21f6 | L3761 | Steel Beam UNP Profile 200
e4277aaa-59e0-41f8-8cc6-5d14b99337c0 | L3699 | Steel Beam IPE Profile 140
ef91da20-d0ee-415e-a1d0-1b9f88c6a3d6 | L3690 | Steel Beam HEM Profile 700
fc0ff4eb-ca62-41f2-973d-55d73f6780aa | 56 | Natural stone - Soft
00d5776b-c4b0-4085-be03-48175e0deb08 | L3738 | Steel Beam UPE Profile 80
048ebfd1-04e4-464d-a92b-0986b9317bad | 17 | OSB panel
0ff8c51f-98da-40fc-85b3-6584f8829db8 | 472 | Dry screed
14879e01-f9d2-4ab4-b8b4-e4dea0300a5d | 1545 | Birch Wood
1702dcec-8e21-4cc9-b418-7646793b972b | 108 | Expanded Perlite
17b93c92-602d-494e-a193-91432cf069d1 | 227 | Gravel reused
184b8175-1bb3-46cc-b04b-be2fa15c1640 | L3665 | Steel Beam HEB Profile 650
1b5fcb90-2817-4972-b115-7c973abc5977 | 458 | Sandwichpanel
32b7ad85-c507-4435-83b4-f8290e736cdd | L3647 | Steel Beam HEB Profile 120
3dd1124b-1c9c-4ffc-aec6-459d5c454f80 | L3702 | Steel Beam IPE Profile 200
4099af39-3368-4df2-b5d8-d800041dccd7 | L3765 | Steel Beam UNP Profile 280
595fc9e4-d7dc-4d67-a012-33f036d2897d | 1571 | Cross-Laminated Timber (CLT)
65059cd7-b6e2-41e1-8e8d-a050106895a9 | 64 | Bituminous sheeting
69f8da62-1801-465b-8c2c-736a6b7caf20 | L3736 | Steel Beam INP Profile 600
6c15b4a6-ea2e-4c0c-a84f-7d66c7b6e43e | 27 | Polypropylen (PP) pipe
70d6c3b8-e7cb-4c84-a854-e30c1cecf2c9 | 121 | Cement Mortar
779262ab-82ad-43f2-8751-4638ad1dc4bc | 575 | Domelights
7a219a58-2a1f-447e-87c2-24e8c1943652 | L3656 | Steel Beam HEB Profile 300
7ee3cae7-e047-4a9a-9122-ba7edc5fd8d4 | L3653 | Steel Beam HEB Profile 240
7feaecd9-dd83-4287-a38d-2a9a4fd664e8 | 35 | Wood fiber plate - Dry process
801f5fe5-b559-48e8-bc87-22f367523f63 | 161 | PE dimpled foil for sealing (drainage)
93ea9109-5b9f-491a-a7ad-1fd0c9bb9541 | 1548 | Casing Pipe
9d531025-00b4-4d5c-9e44-73a5d9effda5 | L3722 | Steel Beam INP Profile 200
a10a0456-2aff-4674-9e9d-aa2efdb29d1d | L3746 | Steel Beam UPE Profile 240
b494661e-c2e3-474a-ae29-2b39ecc62506 | L3666 | Steel Beam HEB Profile 700
bb1f124e-361a-4380-a4e4-ef41160d1558 | 1610 | EPS insulation for external thermal insulation composite systems
bc100612-243e-4aac-96f1-9bcf952323d6 | 1560 | Ebony Wood
bfdcfde8-37c1-4366-b420-0f0ff3735c3d | 204 | Gypsum Plaster
c2dd8846-16aa-4771-817e-caeff837d83c | 448 | Wooden beam
cbd1f079-3add-4802-812a-91737b8e7495 | L3724 | Steel Beam INP Profile 240
cff8c12b-05d8-4045-8264-88d87bdd75ca | 1590 | Laminate
d57bd874-a1d0-427e-8cee-e345962de14c | L3727 | Steel Beam INP Profile 300
d66c7001-c98d-49b2-91a4-bc6777dfb6db | L3670 | Steel Beam HEM Profile 100
d7ab97a2-4bea-4ca8-b743-f4c3783a8295 | L3728 | Steel Beam INP Profile 320
d9419919-7bdc-4c07-bc70-587efc8068ca | L3648 | Steel Beam HEB Profile 140
dd59651e-4949-4422-978f-653d437f7297 | 1568 | Plaster board
de68eaad-161e-40da-af32-26c501ba9c1a | L3677 | Steel Beam HEM Profile 240
e103acd1-24c4-4e53-bd4d-345a00db111d | L3684 | Steel Beam HEM Profile 400
e9ae1b4c-d5af-43c9-aff5-e88a800699c4 | L3629 | Steel Beam HEA Profile 320
e9afccd5-4b83-40a8-b79c-04d8da58d8a8 | L3687 | Steel Beam HEM Profile 550
ec2fa709-7345-4aac-bb75-acd495c190ba | 186 | Acrylic Coating for Screed and Concrete
ede1693b-7c0a-49df-b744-86af14539dd8 | L2013 | Reinforced conrete C35/45 (2% Reinforcement)
ee39f8b2-211b-4e3b-8afa-8965f0a749d6 | 1608 | Coating and bonding for external thermal insulation composite systems with EPS
eec2eea0-c323-4efb-95a2-714724661e56 | 125 | Porous Concrete
f44d7fee-ad97-44d3-a8c7-be3f9cc69cf4 | L3700 | Steel Beam IPE Profile 160
f55a2e4f-b9e8-4878-976c-495ce2b86c13 | L3649 | Steel Beam HEB Profile 160
f702fcfc-9433-406f-aaae-87dba7bfecbe | 378 | Masonry bricks (filled with insulation)
0066702b-b22c-4986-bf40-e8f4ddfc46d1 | L3675 | Steel Beam HEM Profile 200
06f89b28-f9c7-421a-bed0-23e44e443338 | 41 | Cellulose board
089879c7-d109-487f-906d-2cd5618d525d | L3718 | Steel Beam INP Profile 120
0963c22f-07c9-4cef-84c2-4a0d0336a57e | 187 | Silicate Primer
17ea3623-675e-400b-a978-d9b42465aabc | L3771 | Steel Beam UNP Profile 400
26419b1f-749f-402a-8985-9af5d6f24a83 | L3732 | Steel Beam INP Profile 400
30d14c3c-e283-4658-b34f-819e8c248810 | L3767 | Steel Beam UNP Profile 320
3286bf33-f4c6-4677-a39c-c98be504d571 | 486 | Concrete C45/55
32ccc215-9ada-4067-b2d8-1cb0dc4b99ed | L3709 | Steel Beam IPE Profile 360
3364bf97-c399-474c-912c-1ab049eec0bb | 1572 | Light Expanded Clay Aggregate
36355171-01db-485f-b28d-03c745c300ad | L3696 | Steel Beam IPE Profile 100
3acb69f8-d310-4d4d-9480-05d36de08b7a | L3592 | Reinforced Concrete C80/95 (1% reinforcement)
471d901d-8dba-4b59-a56b-b2fe56d50a3e | 1523 | Glass wool (bonded with bio-based adhesive)
4ea16e63-8469-4828-b06b-a8c1aa596a28 | 168 | Dispersion-based surface protection of concrete
56e13f0c-e226-4f53-8b09-2d9d2c39bc46 | L3644 | Steel Beam HEA Profile 900
5dec5e5f-77d2-4a1a-98f1-f2929a84e715 | 193 | Carpet
66d26c10-18fc-4dfc-9830-6e42f70d2b48 | L2012 | Reinforced conrete C25/30 (2% Reinforcement)
6a3ab122-7499-49bd-a05a-5e2a9664d69e | 68 | Primer - silicone resin
6a6f132b-1340-48fc-8e95-32182abf7ddd | 1603 | Pine Wood
75b99a2f-c7f1-4a1e-ba83-39ab1f2a96e4 | 387 | Plastic Profile EPDM
78cf1a83-0472-4449-93e8-1d67cf07d094 | L3710 | Steel Beam IPE Profile 400
7dd6e1bf-7caa-474b-94a8-e561d25e65a3 | 55 | Wood fiber plate - Wet process
7e73214d-baaa-4d7d-92b5-8ab297851fd5 | 37 | Cement board
85235abb-5bcd-410c-9114-6b86e9be6623 | L3731 | Steel Beam INP Profile 380
8a239e73-2d9a-4faa-a4c6-29d61fb48c2c | 97 | Epoxy resin seal
91d27417-1c51-43b7-b794-91a6e599c470 | L3619 | Steel Beam HEA Profile 120
98e34f19-e893-4d22-879c-d945f39bf66b | L3747 | Steel Beam UPE Profile 270
a3e26478-be83-4f37-935f-d9c24148f185 | L3591 | Reinforced Concrete C80/95 (2% reinforcement)
a52690ba-bf31-4bca-bf63-290af7d8af5f | 389 | Stainless steel screws
a791950e-a50e-42b6-a1e8-85e77acf5d0c | 471 | Mineral fibre ceiling board
b136fd1b-7af6-4039-9f87-d05c1a913bda | 114 | Silicone resin facade paint
b40103a5-8d6e-4c25-9e19-9101b4265bb9 | 294 | Multilayer lightweight insulation with mineral fiber core
b80a39bf-b9f8-4e17-b006-9dca1534de13 | 51 | Mineral wool (pitched roof insulation)
bb3c2538-e4fc-4703-9b12-98b45d12e747 | L291 | Filling & painting on plasterboard
bbb94610-bb64-479a-ad14-ce97835eaf77 | 69 | Aluminium windows
bf41db81-a6a0-4687-bbfa-9661e68d31ef | L3692 | Steel Beam HEM Profile 900
c769e85d-68b0-45af-b726-16c51b56f08a | 5 | Gypsum Stone
cb8225e5-d9ad-4bbe-bb98-f681dd1c73c7 | 61 | External thermal insulation composite system (ETICS) with EPS
d25a93b7-7d68-494f-97c3-c22cec57a16f | 32 | Aluminium profile - anodised
db388213-2e25-4b2c-8f8d-479ff762198f | 1546 | Brass
dd5aed63-296e-4e2a-be6e-4fa98deab604 | 1554 | Concrete C12/15
dffd928b-3d5f-4ca9-9959-df99400f108d | L3642 | Steel Beam HEA Profile 700
e2ce6639-edaf-4df6-af1b-2d1b23fcc351 | 1574 | Plexiglass
e9b750b7-1588-451e-82cd-da92498a9f38 | 406 | Sun protection (metal blinds)
ee939e19-14c9-4aaa-8c24-b19dbe9a007b | 191 | Vacuum Insulation Panel
ef739719-44ba-4fbc-a02c-c79890d87899 | 89 | Calcium silicate board
f27abbd9-bbf3-4528-b8d3-aaa7a9762bed | 465 | Rubber Floor (Kautschuk)
fbcf0bc1-68f6-4e1f-b57c-da8429ebb79f | L3686 | Steel Beam HEM Profile 500
09fe6623-6cb9-4af3-86b9-d0f00b7b8bab | 1564 | Door Closers
0bc5380f-5751-411a-80c3-c5ca2fc3add2 | L3695 | Steel Beam IPE Profile 80
1427ec8f-8aa2-4351-b6d3-aeb99f157d96 | 1553 | Concrete Tile
16e8ffb5-0c6b-457e-a330-b1a67f4d4df2 | L3763 | Steel Beam UNP Profile 240
1ed6ec8f-c31a-41cb-89b4-e381c8b0de2a | L3734 | Steel Beam INP Profile 550
24d7ef9f-f84a-465f-ae72-58ac0cb88b85 | L3635 | Steel Beam HEA Profile 360
2a1c28bb-8d9f-42c5-ab8e-04c1d3cbebc3 | 39 | Facing bricks / Clinkers
320dbcf3-efb6-4184-8f2c-5e297ed2d945 | L3590 | Reinforced Concrete C70/85 (1% reinforcement)
327273aa-9e90-4d8e-93de-00dcee71c032 | L3586 | Reinforced concrete C40/50 (2% reinforcement)
36c0c45f-3021-44d9-b389-00d2456b95fa | 444 | Mastic asphalt screed
43d6485f-761e-4fe6-82c1-3c95087ae39c | 404 | Concrete C20/25
47367986-1d30-4691-8b1d-f7b06699ed91 | 173 | Rubber Granulate Mat
48bdffd7-093e-42bf-9de9-766bfb9c5773 | 1595 | Chloroprene-rubber
4c1cce25-426c-4b49-b227-855f5e5e13c7 | L2021 | Recycling Concret C30/37 (2% reinforcement) 45% Recycling gravel
4d808d1f-1cbd-4346-a215-2fa4083c16e4 | 123 | Resin Plaster
5830b1d9-cc9e-4f20-9d42-fd3e8ba052d8 | 205 | Concrete C30/37 (Uncertainty surcharge)
611ce1cf-4eee-4fc5-9a14-dd32500d0a83 | 292 | Kraft paper
6c6219cd-40ab-4e9e-ac6e-3699a4022464 | 604 | Cement-bound fill made of polystyrene foam
871df2e1-a15c-4836-86a7-8d71b495045a | 60 | Lime Plaster
8cb041a4-956a-41e6-9dd2-32fe72828c16 | L3650 | Steel beam HEB Profile 180
900ebb31-56f4-4f17-b0db-b7b9fdf17937 | L3753 | Steel Beam UNP Profile 50
9deae96c-d228-40a9-92a8-81c478b155e0 | 1540 | Asbestos
a6d3268a-180f-4724-8f47-d8bb05a16f6d | L3757 | Steel Beam UNP Profile 120
ab03f7c6-fa1a-472f-99a9-3043ebb288c8 | 1549 | Chrome
ac04746f-98fa-4575-a479-ea9aa5234769 | L3657 | Steel Beam HEB Profile 320
aebe9a9a-42ef-4e90-ad08-a3c375f972b8 | 1570 | Mirror Glass
b6b8e0db-635a-49ae-8aee-79779a1c837d | 1588 | Coating and bonding for external thermal insulation composite systems with mineral fibre
bb6d663f-869e-4b6a-a9ca-b5ca397d255e | 29 | Vegetation substrate
be07a795-d3ec-41df-930a-267252e417b8 | 63 | Cement screed
c1297c4c-758f-4106-8068-40e749d7ebeb | 38 | Natural stone - Soft - Facade
c3f25b0d-3c5c-449c-827f-6930d4379cba | L2019 | Recycling Concret C30/37 without reinforcement 25% Recycling gravel
c4bfc943-41fe-4cb5-8173-04729824b86a | 248 | Marble reused
c4dda936-dfea-4ed1-af86-b27742f78c35 | L3762 | Steel Beam UNP Profile 220
cc893849-9b47-4fa7-b4c9-89f37702183d | 43 | Multi-pane insulating glass (triple glazed)
d06bfeea-24ba-49a8-9bcd-d21964b97879 | L3676 | Steel Beam HEM Profile 220
d0fc82db-08e7-4d76-8a81-ca6120d311d8 | 686 | Aluminium profile - coated
d385c035-617f-457d-9f1b-7b02caa6b9da | L974 | Single stud frame - Metal stud frame with mineral wool insulation
d5f496b6-aa72-416c-8b2c-8c4294b5b0a7 | 137 | Silicone-Resin Plaster
ddd5728b-e9bf-45b8-bb70-e136f7ab5069 | 178 | Cement particleboard
dfa545b7-ca7d-4cd0-8a1c-cccb7855ba8a | 21 | Foam glass panel
f918ebd2-6bf9-45d6-8717-fa8f8135f5cd | L3654 | Steel Beam HEB Profile 260
fe8c60e9-7403-401d-9581-cd196c337803 | L3637 | Steel Beam HEA Profile 450
005ffc4e-ce00-483b-8e66-8a26a1a0613f | 181 | PVC Window
0e8d7f82-a9fc-414b-9296-7c8fc199935e | 180 | Wooden door - interior
13357ba2-db08-4b95-b42a-3cbebfbceebf | 85 | Natural rubber flooring
250fc0f9-e678-488e-ae2c-101788f4c0d9 | L3766 | Steel Beam UNP Profile 300
284a311e-2ead-4a69-9bb1-aed7605cffcd | 12 | Stoneware tiles unglazed
2f0c92b4-6781-4f4f-927d-cf37699d88d3 | L3625 | Steel Beam HEA Profile 240
396c38c8-96fb-46e4-85c8-5a30be7e346b | 445 | Metal facade cladding
3b53c011-2875-4407-b416-5ebbc485028e | L3721 | Steel Beam INP Profile 180
3c551485-30bd-4f86-ab94-83c603eae92c | 224 | PVC-Flooring
3de5566b-8c16-4d8c-8f70-9e2c9d027e12 | 42 | Glass (Floatglass)
45de1dee-b630-417e-8bde-8fb47db11a80 | L3667 | Steel Beam HEB Profile 800
4a47def8-408f-4cd5-9c20-ae3c353cc96f | 596 | Melamine Coated Chipboard
4e5e9438-f1e7-4ec3-9577-c45598f779b4 | 619 | Wood Aluminum Window
5007e19b-7cd1-46a4-a0e8-43bd68d4aefe | L3588 | Reinforced Concrete C40/50 (1% reinforcement)
568bc97b-ad97-440b-bbe8-5af899d1467d | 213 | Steel heating and cooling ceiling system
574ffe90-c0dd-4e00-8a30-0b2a3b29907a | 1557 | Copper
58486eaf-4435-4eb4-9be5-04f5b226ff46 | 175 | Epoxy Sealing
5d210220-4c1e-4eff-9754-a4fed20b7598 | 145 | PUR - Sealing Foam
5d33f559-e1d9-4631-ba9f-3d22fc85de8a | L3685 | Steel Beam HEM Profile 450
5d44b857-4234-4a1a-aa7e-75a51fdc2c1d | 223 | Polyurethane insulation
5dcfe33f-84b0-4356-9f0d-5ff51c28abcb | L3750 | Steel Beam UPE Profile 360
63969188-16ba-4b52-b600-dfaa3f62ccf2 | 462 | Polycarbonate sheet
653dec79-8bcd-4969-ba70-12e585736519 | 1534 | Acrylonitrile butadiene styrene (ABS)
6631585c-bed9-4aa9-9374-6cd2bd7af911 | 83 | Synthetic rubber
66b7e9b4-0996-4c24-a72e-5f2eea43ae6b | L3626 | Steel Beam HEA Profile 260
67867cc7-e2d7-45e1-b739-8234d5b0ef3e | L3698 | Steel Beam IPE Profile 120
688bf53e-cb88-446a-8ef7-5ce62449ca39 | L3682 | Steel Beam HEM Profile 340
6b122d55-7c50-4902-9dd4-e34f6588ea6f | 1559 | Okoumé Wood
6f69af86-2b04-4abb-a9ab-452c18126809 | 67 | XPS - Extruded Polystyrene
7451a012-a204-4a9a-94f6-f7a06bc9145d | 865 | Dispersion silicate plaster
76cc848d-e9b4-4bc5-b5f6-c97caa98e320 | 229 | Hemp fibre fleece
83f86f72-9fc5-4e6a-84f0-c43a4969be08 | L3714 | Steel Beam IPE Profile 600
8aa5289e-3872-48dd-8318-fb7eaf045408 | 228 | Reinforcing steel reused
90135af9-ecc7-4ab1-8b82-acece18cb749 | 342 | Precast Concrete slab
95e2d72c-faca-436c-9efb-f698b4d6567a | 54 | Mineral Wool (Roof Insulation)
977517b0-0a3a-49e8-8789-56742db9af3d | 1578 | Zinc
9a429d72-69e0-4b73-8c8c-49c81a701cab | 176 | Glass Fiber Mat
9f107f6c-9e19-4f1c-9094-f7295122a8bf | 1558 | Meranti Wood
9fb770f1-52c7-4ee4-b722-75c629d67a0a | L3708 | Steel Beam IPE Profile 330
a41ad347-e60e-44dd-a154-5d5675d9b4b5 | 1606 | PU insulation boards with 50 µm aluminium top layer
a6cbe97e-28ba-4863-a595-93b0cf18d0a3 | 182 | Wooden window (complete component)
af872226-ff71-41b4-98a0-b1743967fb37 | L3730 | Steel Beam INP Profile 360
bdf8147d-712e-4dad-aac3-971de2456def | 203 | HPL board
c27e802b-366d-4bbd-93de-6ba5f662b94b | L2023 | Recycling Concrete C30/37 (1% reinforcement) 25% Recycling gravel
c30b7695-8b35-4c3c-8793-a92014ac898d | 81 | Gravel
c64d12f0-f638-472f-9cb4-5955a389d4d3 | L3620 | Steel Beam HEA Profile 140
cad0a191-1a63-415c-845a-832bec15fda0 | 71 | Asphalt surface layer
da31b149-8909-4fa3-bfbb-759bb96784bf | L3705 | Steel Beam IPE Profile 240
e40be49b-c955-4a72-905a-6a9ab2f0fe81 | 672 | Multi-pane insulating glass (double glazed)
e853921f-93e3-45eb-a05c-e7ce1a140172 | 150 | Chipboard panel
ea046c58-fbbe-432a-962f-81a8887903c2 | L3658 | Steel Beam HEB Profile 340
eb5be05a-4aef-4ae7-9c0e-f59567b0bda2 | 495 | Hydrophobing
07c7db49-d131-4537-a57d-f1250a643419 | 16 | Stone wool
0dcc2d53-ea1d-45c0-b3e0-24a85cc4276d | L3623 | Steel Beam HEA Profile 200
0e61a43c-b30b-452c-adc8-5499cfe2af39 | L3669 | Steel Beam HEB Profile 1000
16fac328-ef70-421b-a218-b06aaf0dd118 | L2020 | Recycling Concrete C30/37 45% Recycling gravel
2a9f0764-0125-40e4-b3dd-0e975f9c3666 | L3717 | Steel Beam INP Profile 100
32f17c5a-7472-43e6-896a-6f433699b72f | 1529 | Aerogel
35a173f4-5ce2-4b03-a2fe-fcd77936bfdb | L3679 | Steel Beam HEM Profile 280
3a3029bd-a1e0-4b09-86af-a4094b241c3a | L3726 | Steel Beam INP Profile 280
3a71650f-64bd-46f8-8504-c523e56d709e | 53 | Natural stone - Hard - Facade
3c4ef5bd-8bbe-4c2c-8f0d-ed158f44e0e8 | L3655 | Steel Beam HEB Profile 280
41631939-5264-4bb7-a650-faeb5aca6441 | 1532 | Bamboo
4260cd40-c4b4-4ab1-ac1a-f4490be633bd | L1105 | Reinforced concrete C30/37, 2% reinforcement (Average dataset, without safety margin)
4b1dc4b6-c368-4894-83b2-f4b312c7cd26 | 152 | Galvanized steel sheet
507b1c13-3c02-472c-9469-51a85def173e | L3664 | Steel Beam HEB Profile 600
528a46f9-23a0-4835-8915-4cd9d4c1920e | L3660 | Steel Beam HEB Profile 400
5a2ee5a0-4e0e-42a9-adc8-70537d4880d1 | 1547 | Cane Reed
5c6542a4-b9f0-4848-b037-723144b097aa | L3674 | Steel Beam HEM Profile 180
64da7276-1e8b-4247-86e7-f5534973d70b | 49 | Photovoltaic Panel (PV)
663324b9-5468-4c96-9a4b-02a7c4474456 | L3671 | Steel Beam HEM Profile 120
66768bf6-543c-4326-b431-7925f7b1f5d4 | L3735 | Steel Beam INP Profile 500
6bcdc868-aa82-41ae-b6ff-2aa3347639dd | L3713 | Steel Beam IPE Profile 550
74eb4a7e-9122-4847-9dbe-86744b42d876 | L3723 | Steel Beam INP Profile 220
754b4110-7871-4041-970a-99c93f83bd53 | L3742 | Steel Beam UPE Profile 160
7df41168-1ca6-4fd6-8592-acbcc6730b6d | 587 | Straw
7ea71be4-f250-4b45-8418-8d6c4038c888 | L3680 | Steel Beam HEM Profile 300
86a882c5-d352-4e93-845b-b9d2f6b4de96 | 36 | Concrete C50/60
8b31fb43-6f3c-472b-8ac2-86ad7f8d3d69 | L3638 | Steel Beam HEA Profile 500
8dbba491-05c0-4793-bcaa-7ce9a76b5ff2 | L3770 | Steel Beam UNP Profile 380
90d4f96d-181d-4c38-9c52-fc3b0a65967c | 304 | Roof Tiles
a65ee3c9-7b56-40a5-ac14-684e2cb4bdea | 20 | Damp insulation PE-film
b468bcc9-c8fd-4a10-8505-cc869c5c4e0a | 1593 | Phenolic Foam
ba0cd1a5-60ab-4b15-a6c0-1c55b4d89e03 | 673 | Heat Pump 10kW
bdc3d608-dbc7-4bb6-9e14-d05a58c840bc | 57 | Natural stone - Hard - Flooring
c1d890cd-218d-426a-acf7-a0ea5ba9a0f5 | 134 | Gypsum Perforated Plate
d3347856-4421-4e42-95e4-5b0d02b2d666 | 237 | Anti-glare textile
d648ac21-c69c-414c-8f60-dd2f1d572c8f | 279 | Clinker/Bricks reused
d8898673-6e9c-49a5-a2d8-3fbca1fd417f | L3663 | Steel Beam HEB Profile 550
dc77e442-59a6-45b0-bfc1-3559b029e84a | 1538 | Basalt
e010c9f9-3db2-4a3c-9177-223140b114ae | 130 | Cotton sheet
e15c6ec1-8a94-421d-8bfc-c3156c49bc97 | L3703 | Steel Beam IPE Profile 220
e4fb08cb-4ab1-405c-a7c5-4cb630695e94 | L3712 | Steel Beam IPE Profile 500
e50b23c7-48b4-4208-b1f5-ab5629cf8a26 | 169 | Ceramic Tiles - Unglazed Porcelain
f11c3015-e479-45e1-b1c8-92eee876cd85 | L3683 | Steel Beam HEM Profile 360
fe59e306-811b-4d31-bd59-e8a446880c6e | L3701 | Steel Beam IPE Profile 180
0a931002-7f55-4ff4-806d-c22ee9699de4 | 473 | Precast concrete wall
1d849c36-5d02-4f4a-a4ae-ae92e6fde16b | 226 | Concrete reused
1ea05588-77e5-4d08-b1ef-745b7e2c6dd7 | L3719 | Steel Beam INP Profile 140
34244b0d-946b-465c-85d4-0c6201fbbdc7 | L3693 | Steel Beam HEM Profile 1000
4086bcd6-0fa3-487f-967a-bdbb9708136d | 82 | Interior paint - emulsion paint
46b5fec3-d921-4320-b866-e50a79862b21 | 112 | Calciumsulfate Screed
5383479c-d324-4e81-b7d9-84a185c6fa93 | L3672 | Steel Beam HEM Profile 140
65cbf75d-e89c-4df9-901e-a3863f113e3c | 633 | Wood shaving insulation
6a988b18-49a9-407c-8b11-c208a5e97f8a | 1542 | Balsa Wood
7584fca7-ca05-464d-b33b-3e6f77a6646f | 397 | Mineral wool (blowable)
93322aa1-cda6-4aeb-b381-3efe00ac5fd8 | 26 | Veneer board
a1309b07-7ee9-472b-a0d2-9283ef425c21 | 46 | Natural stone - Hard - Outdoor
a7a2f5cf-0c40-4380-8347-912bead124a1 | L3764 | Steel Beam UNP Profile 260
ab441ff9-e4e8-42d8-b34c-90fbf33e4466 | 115 | Beech wood
b2c8ec2f-0b39-4481-b55d-63c11b6ca26f | L3739 | Steel Beam UPE Profile 100
c7db905c-95be-472b-924a-1fb302c141be | L3640 | Steel Beam HEA Profile 600
c935e0ae-e405-4984-aa52-28fd2b36923a | 124 | Loam / Clay Plaster
e015b2f2-a7e0-42cc-8917-76acfcbde129 | L3769 | Steel Beam UNP Profile 350
e331292c-c41e-49b8-97dc-c331944b9ff5 | 48 | Limestone Bricks / Masonry
e4e2ca39-3c59-42ae-875b-fcaa0408bb26 | 91 | Facade Primer
f115273a-bc68-431b-9711-f4c7ba564a42 | L3756 | Steel Beam UNP Profile 100
f5c52871-8ad0-43b7-95cf-0db79177d0c4 | 34 | Mineral wool (Facade insulation)
f79fbb34-d005-4564-b609-740b7636fa26 | L58 | Reinforced concrete C30/37 (2% reinforcement) (A2-compliant generic data set with safety margin)
fce3d778-a9e3-4871-9cf9-fb3c8566ebc4 | 19 | Protective Fleece (PE/PP)
01e2f50a-ad0a-4413-9a7d-81be75acf9ca | 52 | Mineral wool (interior insulation)
141d4249-289b-4242-9a97-b9853cac5e8f | 28 | ECB roofing membranes with PES fleece
17e4f45d-b391-406d-b81c-ee489d7fac15 | L3729 | Steel Beam INP Profile 340
1e14d5ee-ed69-4ee8-9593-3ce1be25c08f | 1609 | Mineral fibre insulation for external thermal insulation composite systems
228909ad-be67-4b79-b91c-fb5ca640f205 | 40 | Gypsum board (impregnated)
2b345f96-e9e9-4a88-ac43-c03f1d66f8a6 | 90 | Stainless steel sheet
31a72f1e-4dc5-479b-8d3d-39e295fb7f0c | 1591 | Larch wood
32189b18-b1c3-4a93-9504-0d4003007dcb | L3759 | Steel Beam UNP Profile 160
3551dc7e-6ca0-4aaa-bd42-1d65614070bf | 600 | Wood fiber blow-in insulation
39cf0db1-225d-4d05-adc3-a4cc9cf9d42f | L3748 | Steel Beam UPE Profile 300
39d90743-a8b5-4e09-871e-93ab9b47fb58 | L3688 | Steel Beam HEM Profile 600
3ba9ab9e-a64d-42db-b4db-82ca0e76ddf8 | 31 | Solid structural timber
48856f32-1887-4f33-8fdc-9c48efe2771d | 1587 | Hardboard
4975dbfa-7a3b-432b-ab9a-83dd083c22bb | L3673 | Steel Beam HEM Profile 160
5db8afb4-2fd4-4a43-aee1-ccecbbf2b3b6 | L3659 | Steel Beam HEB Profile 360
5e173d19-24e6-4fd0-bb0c-22271f389310 | L3641 | Steel Beam HEA Profile 650
672d3ddc-1f28-4bba-87c2-f0baf3fe0beb | 157 | Polyester resin laminated part (GFRP, 30% glass fibres)
712f81fb-7cf3-4ae8-a201-50463ed28b80 | L3758 | Steel Beam UNP Profile 140
7179bc5a-498a-43e2-9295-823e7aff380b | 391 | Toughened safety glass
71da8646-de8a-4720-a269-08e2fbdce1d3 | L3639 | Steel Beam HEA Profile 550
73b3ac6c-a015-448c-b31a-42b59fde5961 | L3622 | Steel Beam HEA Profile 180
7cc92269-0d08-434c-89bc-46a450423ae1 | 1562 | Felt
8dc37c6a-33b6-42d4-8c71-af38af6eb33b | 22 | Bituminous primer
99cf5cc9-581d-4f32-bf69-a035da7a07f1 | 1527 | Concrete Beam (precast)
b0774484-3d31-440f-804e-978a6d8721cc | 439 | Stoneware Tiles glazed
bb4612ef-75cb-4975-b1b4-d6866787dde6 | 548 | Concrete C25/30
bd442276-89a3-45bc-a54c-d85faa545aab | L3624 | Steel Beam HEA Profile 220
cbc9de37-f2e8-4354-92e4-c19c458cec8f | 210 | Cavity Floor
ce841562-7a3e-4823-a9bb-e34109abbe3b | 464 | Concrete C35/45
d1ad5e4b-6162-4405-a701-beeaaa1709b9 | 602 | Recycling ready-mix concrete C30/37
d645c5fe-8811-4fe3-bdb4-f540d64dc8bf | L3744 | Steel Beam UPE Profile 200
d650c82c-0c2f-43c4-b01a-8b50c8abb674 | 1556 | Western Red Cedar
d6c5dc51-bc84-4f44-b1ee-5261ddedfa2c | L3740 | Steel Beam UPE Profile 120
d8840483-5021-4736-af90-18851eda1780 | 574 | Smoke lift domelight
dd4c6a50-73ca-4e89-92d6-206833fdab3d | 220 | Oak wood
e02e99e3-81b0-4cfb-87cf-c83ad13e8fe7 | L1051 | Wooden stud frame with mineral wool
e1146164-f602-4eb6-9dac-68fd595412cd | 1541 | Azobe Wood
e1ec80e9-d237-4297-96e1-90e1ec5a5cf4 | L3643 | Steel Beam HEA Profile 800
f2afd735-5707-4695-a9cc-f2acbe7a0867 | L3646 | Steel Beam HEB Profile 100

## Search Criteria (TypeName)
Madaster Id | External Database Identifier | Material name | Search criteria All Languages | [9 empty] | Search criteria English | [15 empty] | Search criteria Norwegian
|  |  | Criterium 1 | Criterium 2 | Criterium 3 | Criterium 4 | Criterium 5 | Criterium 6 | Criterium 7 | Criterium 8 | Criterium 9 | Criterium 10 | Criterium 1 | Criterium 2 | Criterium 3 | Criterium 4 | Criterium 5 | Criterium 6 | Criterium 7 | Criterium 8 | Criterium 9 | Criterium 10 | Criterium 11 | Criterium 12 | Criterium 13 | Criterium 14 | Criterium 15 | Criterium 16 | Criterium 1 | Criterium 2 | Criterium 3 | Criterium 4 | Criterium 5 | Criterium 6 | Criterium 7 | Criterium 8 | Criterium 9 | Criterium 10 | Criterium 11 | Criterium 12 | Criterium 13 | Criterium 14 | Criterium 15 | Criterium 16
09f26070-4d0b-44b7-82dd-54d4d6692b74 | L3628 | Steel Beam HEA Profile 300 | *HEA 300* | *HEA300* | [8 empty] | *steel beam HEA profile 300*
0ccd75f7-8ecc-4ca1-b630-4ecfc2e0cf8a | 1535 | Parquet (multilayer wood) | [10 empty] | *multilayer parquet* | *parquet_multilayer* | *multilayer wood parquet* | [7 empty] | Parkett (flerlags tre)
0d91042c-4fa8-481f-8bc8-7d1d77cad51d | 166 | Polyolefin-Waterproofing | [10 empty] | *polyolefin* | [9 empty] | *polyolefin* | Polyolefin-vanntetting
16a1f775-e7ff-42de-abc4-0afc58cdbdb1 | L2025 | Recycling Concret C30/37 (1% reinforcement) 45% Recycling gravel | [20 empty] | Resirkuleringsbetong C30/37 (1 % armering) 45 % Gjenvinningsgrus
184bee9c-6e5e-43e8-975b-4f2c4fd6f785 | L3662 | Steel Beam HEB Profile 500 | *HEB500* | *HEB 500* | [8 empty] | *steel beam HEB profile 500*
1a5a32b9-3325-4551-88ec-21d5db0cb3ad | 96 | Plywood Board | [10 empty] | *plywood* | [9 empty] | *Kryssfinerplate* | *kryssfiner*
1e48a84b-1c65-4551-9446-2ed1bfe42f27 | L3661 | Steel Beam HEB Profile 450 | *HEB450* | *HEB 450* | [8 empty] | *steel beam HEB profile 450*
34a775f6-818e-406d-8836-83da28e3bde0 | L3681 | Steel Beam HEM Profile 320 | *HEM 320* | *HEM320* | *HEM320* | *HEM 320* | [6 empty] | *steel beam HEM profile 320* | *steel beam HEM profile 320*
34bba891-dec2-4fbc-951b-5791450886d7 | L3720 | Steel Beam INP Profile 160 | *INP160* | *INP 160* | [8 empty] | *steel beam INP profile 160*
3837182f-ea2c-49e7-bafa-12ce19924e1b | 44 | Lime cement - plaster mortar | [10 empty] | *lime cement* | *lime-cement* | *lime mortar* | *cement_lime* | *mortar_lime* | [5 empty] | *kalk-sement* | *kalkmørtel* | *sement_kalk* | *Kalksement - gipsmørtel* | *Sparkel* | *kalksement*
39289940-7da5-483d-bedf-9864dae81f02 | L3652 | Steel Beam HEB Profile 220 | *HEB 220* | *HEB220* | [8 empty] | *steel beam HEB profile 220*
3b9c668f-0ef7-47c0-91ae-27881da69373 | L2022 | Recycling Concrete C30/37 (2% reinforcement)25% Recycling gravel | [10 empty] | *concrete_recycled* | *recycled_concrete* | *concrete recycled* | *recycled_C30/37* | *C30/37 recycled* | *recycled concrete_C30/37* | *recycled concrete* | *recycling concret* | *C30/37_recycled* |  | Resirkuleringsbetong C30/37 (2 % armering)25 % Gjenvinning av grus
4262d9f7-3b88-4669-a5a2-feeff33b70df | L1284 | Reinforced concrete C50/60 (2% reinforcement) | C 50/60 | C50/60 | [8 empty] | *reinforced concrete C50/60 2%* | *reinforced_C50/60* | *reinforced concrete_C50/60* | *C50/60_reinforced* | *concrete_reinforced_C50/60 2%* | *C50/60 reinforced* | *rc_C50/60* | *concrete reinforced_C50/60 2%* | *reinforced concrete_C50/60 2%* |  | Armert betong C50/60 (2 % armering)
44166ae9-c824-4ffa-bca1-4225ff2d4cfd | 58 | Wood wool plate | [10 empty] | *woodwool* | *wood wool* | [8 empty] | *Treullplate* | *tre ull* | *treull*
4cb84fc1-6cd9-420f-a2de-9ff7e41cc808 | 93 | PIR rigid foam panels | [10 empty] | *Polyisocyanurate* | [9 empty] | *Polyisocyanurat* | PIR - Skumisolasjon
51e4559a-fa9c-451f-984e-0333037fa7ab | L54 | Reinforced concrete C20/25 (1% reinforcement) | [10 empty] | *reinforced concrete C20/25 1%* | *reinforced concrete_C20/25* | *concrete_reinforced_C20/25 1%* | *concrete reinforced_C20/25 1%* | *rc_C20/25* | *reinforced concrete_C20/25 1%* | *reinforced_C20/25* |  |  |  | *armert betong c20/25 (1 % armering)*
5202709e-0971-4523-8436-25ce871617d8 | L3645 | Steel Beam HEA Profile 1000 | *HEA1000* | *HEA 1000* | [8 empty] | *steel beam HEA profile 1000*
5764447a-eeb7-4b3f-afac-6a92870c531d | L3617 | Steel Beam HEA Profile 100 | *HEA100* | *HEA 100* | [8 empty] | *steel beam HEA profile 100*
5f28a53b-f775-4ffe-b6c4-db369d07dc02 | 172 | EPDM plastic sealing sheet | epdm | [9 empty] | *rubber sheet* | *sheet_rubber* | *plastic sheet* | *sheeting_rubber* | [6 empty] | *plastfolie* | EPDM plastforseglingsark
78605d99-5d87-4ebb-80f4-c1eba33ae58b | 1531 | Ash wood | [10 empty] | *wood_ash* | *ash wood* | *ashwood* | [7 empty] | Asketre
83b9a293-ce4e-4e30-a744-a4ad5c334425 | L3707 | Steel BEAM IPE Profile 300 | *IPE300* | *IPE 300* | [8 empty] | *steel beam IPE profile 300*
90dfe482-df86-482b-b14c-696b96bb0e74 | L3760 | Steel Beam UNP Profile 180 | *UNP 180* | *UNP180* | [8 empty] | *steel beam UNP profile 180*
91ac4812-4ad6-4219-9843-f3c10a41915f | 25 | MDF board | MDF | [9 empty] | *MDF board* | *medium-density fibreboard* | [8 empty] | *fiberplater med middels tetthet* | *MDF plate* | *MDF-plate*
96ad7684-fab2-4e87-8cf1-d42082078056 | L3752 | Steel Beam UPE Profile 400 | *UPE 400* | *UPE400* | [8 empty] | *steel beam UPE profile 400*
96c09087-36a6-413b-9962-037a641ced95 | 357 | Ceramic Tiles and panels | [10 empty] | *ceramic panel* | *panel_ceramic* | *panel ceramic* | [7 empty] | *panel_keramik* | *panelkeramikk* | *keramisk panel* | Keramiske fliser og paneler
9d530f16-dfb7-449a-beff-cd89d32b8ca2 | L2026 | Reinforced conrete C30/37 (3% Reinforcement) | [10 empty] | *reinforced concrete C 30/37 (3% reinforcement)* | [9 empty] | Armert betong C30/37 (3 % armering)
9ef6424e-caf6-45d8-96da-7119b444c969 | 222 | Thermal Insulation composite system with mineral wool | [10 empty] | *EIFS_mineral* | *ETICS_mineral* | *ETICS mineral* | *EIFS mineral* | [6 empty] | *ETICS mineral* | *ETICS_mineral* | *EIFS mineral* | *EIFS_mineral* | Termisk isolasjon komposittsystem med mineralull
a3cd868c-a5bf-46e0-8efd-e3c08edfd638 | L3621 | Steel Beam HEA Profile 160 | *HEA160* | *HEA 160* | [8 empty] | *steel beam HEA profile 160*
b0ef330a-e5c0-4baa-af29-0976ef09e034 | 527 | Lime colour | [10 empty] | *lime_colour* | *lime colour* | *lime color* | *lime_color* | [6 empty] | *kalk_farge* | *kalk farge* | *lime farge* | Kalkfarge
b64c3763-2830-4ae6-92b6-d755e4f3c36b | 225 | Paint - Silicate Dispersion | [10 empty] | *paint_silicate* | *silicate paint * | *paint_dispersion* | *dispersion paint * | *paint_dispersion* | *dispersion paint * | *silicate paint * | *paint_silicate* |  |  | *malingsdispersjon* | *silikatmaling* | *malingsilikat* | *dispersjonsmaling* | *silikatmaling* | *malingsilikat* | *malingsdispersjon* | *dispersjonsmaling* | Maling - Silikatdispersjon | Maling - Silikatdispersjon
b83d1ea9-7365-42fd-87c8-029e4dc1bbbe | 238 | Marble | [10 empty] | *marble* | [9 empty] | *marmor* | Marmor
bca9ade2-6b90-4d30-be5b-0f8b36418307 | L3630 | Steel Beam HEA Profile 340 | *HEA 340* | *HEA340* | [8 empty] | *steel beam HEA profile 340*
c19906be-578b-4493-83fa-a82f30475e3d | 79 | Parquet (solid wood) | [10 empty] | *solid wood parquet* | *solid wood parquet* | *solid parquet* | *parquet_solid* | *parquet_solid* | *solid parquet* |  |  |  |  | *parkett_solid* | *heltre parkett* | *parkett_solid* | *parkett* | *parkett* | *solid parkett* | *solid parkett* | *heltre parkett* | Parkett (heltre) | Parkett (heltre)
c3add5d7-a904-491b-92a0-6d67d79cb4d4 | 654 | Grey cast iron part | [10 empty] | *iron* | *grey cast* | [8 empty] | *jern* | *støpejern* | Grå støpejernsdel
ca65244a-6d08-4468-81b6-9d2798ea4a3c | 653 | Bronze Copper alloy | [10 empty] | *bronze* | *copper* | [8 empty] | *bronse* | *kobber* | Bronse-kobberlegering
cac8eade-9c84-464e-b896-2a45088058ab | L3715 | Steel Beam INP Profile 80 | *INP 80* | *INP80* | [8 empty] | *steel beam INP profile 80*
ced3d80f-6da7-423b-8188-a60d084bf82c | 1525 | Concrete Column (precast) | [10 empty] | *concrete column* | [9 empty] | *betongsøyle* | Betongsøyle (prefabrikert)
d2c9214d-0f8d-4301-9538-4d038e7a4444 | 1566 | Mineral Wool (floor insulation) | [10 empty] | *mineral wool (floor* | [9 empty] | *gulv av mineralull* | *mineralull (gulv)* | *mineralull md* | Mineralull (gulvisolasjon)
d77cd699-ebfc-4e6c-80c7-27ae342dfb91 | 601 | Fireshield Plasterboard | GKF | [9 empty] | *fireshield plasterboard* | *plasterboard_fireproof* | *plasterboard fireproof* | *plasterboard fireshield* | *fireproofing_ plasterboard* | *fireproof plasterboard* |  |  |  |  | *gipsplater brannskjold* | *branngips* | *brannskjold gipsplater* | *gipsplater brannsikker* | *gipsplate brann* | *brannsikre gipsplater* | Branngipsplate
db121ba8-fb28-40c9-a7c8-460de92176b2 | L3627 | Steel Beam HEA Profile 280 | *HEA 280* | *HEA280* | [8 empty] | *steel beam HEA profile 280*
dcb0cb4f-3af1-4b60-b855-3171f33a2368 | L3749 | Steel Beam UPE Profile 330 | *UPE330* | *UPE 330* | [8 empty] | *steel beam UPE profile 330*
de86beb5-cb74-4ab3-9e91-0f8efbde154e | 1580 | Aluminium (untreated) | [20 empty] | Aluminium (ubehandlet)
dfdd5f1f-0a7a-4dcb-8d75-d4b8a1515ee5 | L3689 | Steelbeam HEM Profile 650 | *HEM 650* | *HEM650* | [8 empty] | *steel beam HEM profile 650*
ea027148-977b-47b2-9ead-6671be225bf5 | 62 | Steel - Profile | =UC | =HSS | =UBP | =UBP | =HSS | =UC | =UB | =UB |  |  | *steel profile* | *steel_profile* | *steel section* | *euro profile* | *steel section* | *steel_section* | *steel_section* | *steel profile* | *steel_profile* | *euro profile* | *profil stål* | *profil stål* | *stålprofil* | *stålseksjon* | *U_profil* | *U_profil* | *stålprofil* | *stålseksjon* | Stål - profil | Stål - profil
ed015759-84a5-43d1-92b4-12f8c563715b | 23 | Steel - Reinforcing | [10 empty] | *rebar* | *reinforcement steel* | *rebar* | *steel_reinforcing* | *steel _reinforcment* | *reinforcing steel* | *steel_reinforcing* | *reinforcement steel* | *reinforcing steel* | *steel _reinforcment* | *armeringsjern* | *stål _armering* | *stålforsterkende* | *Stål - armering* | *armeringsstål* | *armering-stål* | *stål _armering* | *armeringsstål* | *armeringsjern* | *armering-stål* | *Stål - armering* | *stålforsterkende*
ef870c95-7689-46de-9e7e-72bbeec006a0 | L3651 | Steel Beam HEB Profile 200 | *HEB200* | *HEB 200* | [8 empty] | *steel beam HEB profile 200*
f7897137-a309-4b5b-bf24-e9dfc3975420 | L3745 | Steel Beam UPE Profile 220 | *UPE220* | *UPE 220* | [8 empty] | *steel beam UPE profile 220*
fb13485d-b88b-4647-ac68-62864e16248f | 147 | Gypsum Fibre Plate | [10 empty] | *gypsum _fibre_plate* | *drywall fibre plate* | *gypsum fibre plate* | *drywall fibre plate* | *drywall_fibre_plate* | *drywall_fibre_plate* | *gypsum _fibre_plate* | *gypsum fibre plate* |  |  | **GWB** | **GWB** | *gipsfiberplater* | *gipsveggplate* | *gips-fiberplater* | *board_gips* | *gips-fiberplater* | *gipsfiberplater* | *gipsveggplate* | *board_gips* | Gipsfiberplate | Gipsfiberplate
023f91af-b49e-4e23-bc70-b3456e136964 | L3706 | Steel Beam IPE Profile 270 | *IPE270* | *IPE 270* | [8 empty] | *steel beam IPE profile 270*
0cfea9e1-7fae-41d9-a06a-0dbd108a78df | 1582 | Flax wool | [10 empty] | *flaxwool* | *flax wool* | [8 empty] | Lin ull
0f190460-c164-429a-ab3a-6b5e5e0ba887 | 1522 | Glass Wool (bonded with phenolic resin) | [10 empty] | *glass wool (bonded with phenolic resin)* | [9 empty] | Glassull (bundet med fenolharpiks)
148d33bf-df7d-439a-9c61-f6d0a70ad840 | L3743 | Steel Beam UPE Profile 180 | *UPE180* | *UPE 180* | [8 empty] | *steel beam UPE profile 180*
234ce3c5-e427-44d6-bbbb-eb3757ab0e53 | L3733 | Steel Beam INP Profile 450 | *INP 450* | *INP450* | *INP 450* | *INP450* | [6 empty] | *steel beam INP profile 450* | *steel beam INP profile 450*
24519cb2-b6fe-4e3b-8412-7285768fe362 | 392 | Laminated safety glass | [10 empty] | *safety glass* | *laminated glass* | *glass_safety* | *laminated safety glass* | *galss_laminated* | [5 empty] | *sikkerhetsglass* | *glass_sikkerhet* | *laminert sikkerhetsglass* | Laminert sikkerhetsglass
28b8caea-2ada-4904-a924-569d7933efa8 | 65 | EPS Insulation | *eps* | [9 empty] | *insulation_EPS* | *EPS insulation* | *expanded polystyrene* | [7 empty] | *EPS isolasjon* | *ekspandert polystyren* | *isopor* | *isolasjon_EPS*
308d9311-7fc2-462e-b746-2f037f5a2ffd | 1367 | Recycling ready-mix concrete C20/25 | [10 empty] | *recycling ready-mix concrete C20/25* | [9 empty] | Resirkulert ferdigbetong C20/25
363d3795-dcbd-4949-99a7-828e91bafc61 | L3691 | Steel Beam HEM Profile 800 | *HEM 800* | *HEM800* | [8 empty] | *steel beam HEM profile 800*
3bf43042-02fc-436e-be3c-ca757befd8f5 | L56 | Reinforced concrete C30/37 (1% reinforcement) | [10 empty] | *reinforced concrete C 30/37 (1% reinforcement)* | [9 empty] | *armert betong c30/37 (1 % armering)*
465c4f95-c2a1-47ba-8421-9cb692b3ceaf | 1577 | Accoya Wood | [10 empty] | *accoya wood* | *accoyawood* | *wood_accoya* | [7 empty] | *accoya tre* | Accoya Wood
49f3e53b-02ab-4460-abe0-0ebe30317deb | 437 | Concrete Masonry | CMU | [9 empty] | *concrete masonry* | *concrete block* | [8 empty] | *betongblokk* | *betongmur* | Betongmurverk
4ad64ce0-7f22-4757-81c5-7a251fe5ddf8 | L3754 | Steel Beam UNP Profile 65 | *UNP 65* | *UNP65* | [8 empty] | *steel beam UNP profile 65*
4fc3556a-4a37-4678-b687-5f013d11d1eb | 86 | Linoleum | [10 empty] | *linoleum* | *marmoleum* | *marmoleum* | *linoleum* | [6 empty] | *marmoleum* | *marmoleum* | *linoleum* | *linoleum*
52989f02-fae9-4784-a378-545ef34944a5 | 1569 | Glued Laminated Timber (Glulam) | [20 empty] | *limtre*
55d49bdc-7638-462f-8bb0-80b74ff0a994 | L3725 | Steel Beam INP Profile 260 | *INP260* | *INP 260* | [8 empty] | *steel beam INP profile 260*
65f2f3f6-0971-4a5c-961b-d0967bbf2616 | 1517 | Wooden floorboards | [10 empty] | *wooden floor board* | *floorboard wood* | *wooden floorboard* | [7 empty] | *Tregulvbord* | *gulvbord*
7d78c891-4eaf-4232-8e2c-6a8fcf825a06 | L3589 | Reinforced Concrete C70/85 (2% reinforcement) | [10 empty] | *reinforced concrete c70/85 (2% reinforcement)* | [9 empty] | Armert betong C70/85 (2 % armering)
7eb831a7-4bd5-4d5b-9763-8f13bbf55caa | L567 | Double stud frame - Metall stud frame with mineral wool insulation | [10 empty] | *metal stud double* | *stud_metal_double* | *double stud metal* | *double stud metal wool* | [6 empty] | *stud_metal_double* | *dobbelt stift metall* | *metallstift dobbel*
881040bc-2a11-48ff-9422-74cfd6f24702 | L3636 | Steel Beam HEA Profile 400 | *HEA 400* | *HEA 400* | *HEA400* | *HEA400* | [6 empty] | *steel beam HEA profile 400* | *steel beam HEA profile 400*
882672bd-ce0e-4e6a-8397-16b20280799b | 230 | Mullion Transom Facade Aluminum triple glaced | [10 empty] | *Mullion Transom Facade Aluminum triple glaced* | [9 empty] | *gardinvegg* | Mullion akterspeilfasade Aluminium trippelglasert
901fc956-c533-4fe1-b903-632a6846b0de | 232 | Cork Expanded | [10 empty] | *cork* | [9 empty] | *kork* | Kork utvidet
9c967386-d310-4670-8d06-3338d8c1c9b9 | L3668 | Steel Beam HEB Profile 900 | *HEB 900* | *HEB 900* | *HEB900* | *HEB900* | [6 empty] | *steel beam HEB profile 900* | *steel beam HEB profile 900*
a2c7e9cd-a2e1-4c75-bc8f-8a02c87caa89 | 80 | Dry fill (bound) | [10 empty] | *fill_dry* | *screed* | *dry fill* | *screed_dry* | *screed* | *dry fill* | *fill_dry* | *screed_dry* | *dry screed* | *dry screed* | *tørr avrettingsmasse* | *avrettingsmasse_tørr* | *avrettingsmasse_tørr* | *tørr avrettingsmasse* | Tørr avrettingsmasse (bundet) | Tørr avrettingsmasse (bundet)
b37ef104-910d-4112-81bf-00e4d0d55ab7 | L2740 | Reinforced concrete C50/60 (4% reinforcement) | [10 empty] | *reinforced concrete c50/60 (4% reinforcement)* | [9 empty] | Armert betong C50/60 (4 % armering)
b3db5ae0-a9fe-4535-ad71-2008fc800bb9 | L3741 | Steel Beam UPE Profile 140 | *UPE140* | *UPE 140* | [8 empty] | *steel beam UPE profile 140*
b63fd7d8-e807-45e8-985d-0a458dd51167 | 655 | Lead sheets | [10 empty] | *sheet_lead* | *lead sheet* | [8 empty] | *bly* | *Blyark*
ba21d2fb-e5b3-49fd-9328-dde7c9de1e76 | L3755 | Steel Beam UNP Profile 80 | *UNP80* | *UNP 80* | [8 empty] | *steel beam UNP profile 80*
be881e37-d65a-4320-a308-e69ac2b7e394 | L3678 | Steel Beam HEM Profile 260 | *HEM 260* | *HEM260* | [8 empty] | *steel beam HEM profile 260*
bf163a02-087e-499d-b39a-db955b8f292a | L3711 | Steel Beam IPE Profile 450 | *IPE 450* | *IPE450* | [8 empty] | *steel beam IPE profile 450*
c3e0f641-df86-43a0-b83d-2024024e0634 | 216 | Flexible Partition Wall | [10 empty] | *flexible wall* | *movable wall* | *movable partition* | *folding wall* | *folding_partition* | *flexible partition* |  |  |  |  | *flyttbar partisjon* | *delevegg* | *flyttbar vegg* | *fleksibel vegg* | *fleksibel partisjon* | Fleksibel skillevegg
cd48bc1f-5493-4f26-9d72-144b3addd684 | 1586 | Ceramic Tiles - Glazed Porcelain | [10 empty] | *ceramic tiles - glazed porcelain* | *ceramic tile_glazed* | *tile_glazed porcelain* | *glazed porcelain* | [6 empty] | Keramiske fliser - Glasert porselen
d21ce36b-634b-451b-a9be-7fea871d7833 | 47 | Clay board | [10 empty] | *board_clay* | *clay board* | *claypanel* | *clay wallboard* | *panel_clay* | *clay panel* | *clayboard* |  |  |  | *leirepanel* | *leirbrett* | *Leirplate* | *leirpanel* | *leirebrett*
d23eeefb-533c-434a-9d19-9654e72574d1 | 597 | Heat Pump 70kW | [10 empty] | *heat pump 70kW* | *heat pump_70kW* | *70kW heat pump* | *70kWp heat pump* | [6 empty] | *varmepumpe_70kW* | *varmepumpe 70kW* | *70kWp varmepumpe* | *70kW varmepumpe* | Varmepumpe 70kWp
d6c1c039-c9dd-45af-b72c-3bc837af70f1 | 429 | Concrete C30/37 | [10 empty] | *concrete c30/37* | [9 empty] | Betong C30/37
da677b16-a5c6-4abd-bc5a-2be3122d0ecd | 1544 | Bilinga Wood | [10 empty] | *bilingawood* | *wood_bilinga* | *bilingawood* | *bilinga wood* | *bilinga wood* | *wood_bilinga* |  |  |  |  | Bilinga Tre | Bilinga Tre
de8ea147-0a6e-4139-b6a4-df40849c21f6 | L3761 | Steel Beam UNP Profile 200 | *UNP200* | *UNP 200* | [8 empty] | *steel beam UNP profile 200*
e4277aaa-59e0-41f8-8cc6-5d14b99337c0 | L3699 | Steel Beam IPE Profile 140 | *IPE140* | *IPE 140* | *IPE140* | *IPE 140* | [6 empty] | *steel beam IPE profile 140* | *steel beam IPE profile 140*
ef91da20-d0ee-415e-a1d0-1b9f88c6a3d6 | L3690 | Steel Beam HEM Profile 700 | *HEM700* | *HEM 700* | [8 empty] | *steel beam HEM profile 700*
fc0ff4eb-ca62-41f2-973d-55d73f6780aa | 56 | Natural stone - Soft | [10 empty] | *stone floor soft* | *stone flooring soft* | *stone_flooring_soft* | *stone_floor_soft* | [6 empty] | *Naturstein - Myk* | *mykt steingulv*
00d5776b-c4b0-4085-be03-48175e0deb08 | L3738 | Steel Beam UPE Profile 80 | *UPE 80* | *UPE80* | [8 empty] | *steel beam UPE profile 80*
048ebfd1-04e4-464d-a92b-0986b9317bad | 17 | OSB panel | [10 empty] | *oriented strand board* | [9 empty] | *OSB plate* | *OSB-panel* | *OSB-plate*
0ff8c51f-98da-40fc-85b3-6584f8829db8 | 472 | Dry screed | **GWB** | [9 empty] | *panel screed* | *screed panel* | *gypsum fibreboard* | *panel_screed* | *board_screed* | *board_gypsum* | *board screed* | *gypsum wallboard* | *screed board* | *gypsum fiberboard* | *avrettingsplate* | *plate_gips* | *avrettingspanel* | *panel_avrettingsplate*
14879e01-f9d2-4ab4-b8b4-e4dea0300a5d | 1545 | Birch Wood | [10 empty] | *birchwood* | *birchwood* | *wood_birch* | *birch wood* | *wood_birch* | *birch wood* |  |  |  |  | *bjørk* | *bjørk* | *bjerk* | *bjerk* | Bjørketre | Bjørketre
1702dcec-8e21-4cc9-b418-7646793b972b | 108 | Expanded Perlite | [10 empty] | *perlite* | *expanded perlite* | [8 empty] | *Utvidet Perlite* | *utvidet perlitt* | *perlitt*
17b93c92-602d-494e-a193-91432cf069d1 | 227 | Gravel reused | [10 empty] | *gravel_recycled* | *gravel_preused* | *recycled gravel * | *used gravel* | *gravel_used* | [5 empty] | *brukte grus* | *grus_brukt* | *grus_preused* | *Grus ombrukt* | *resirkulert grus*
184b8175-1bb3-46cc-b04b-be2fa15c1640 | L3665 | Steel Beam HEB Profile 650 | *HEB650* | *HEB 650* | [8 empty] | *steel beam HEB profile 650*
1b5fcb90-2817-4972-b115-7c973abc5977 | 458 | Sandwichpanel | [10 empty] | *sandwich element* | *sandwich wall* | *panel_sandwich* | *sandwich panel* | [6 empty] | *panel_sandwich* | *sandwichpanel* | *sandwichelement* | Sandwichpanel
32b7ad85-c507-4435-83b4-f8290e736cdd | L3647 | Steel Beam HEB Profile 120 | *HEB120* | *HEB 120* | [8 empty] | *steel beam HEB profile 120*
3dd1124b-1c9c-4ffc-aec6-459d5c454f80 | L3702 | Steel Beam IPE Profile 200 | *IPE 200* | *IPE200* | [8 empty] | *steel beam IPE profile 200*
4099af39-3368-4df2-b5d8-d800041dccd7 | L3765 | Steel Beam UNP Profile 280 | *UNP 280* | *UNP280* | [8 empty] | *steel beam UNP profile 280*
595fc9e4-d7dc-4d67-a012-33f036d2897d | 1571 | Cross-Laminated Timber (CLT) | [20 empty] | Krysslaminert tømmer (CLT)
65059cd7-b6e2-41e1-8e8d-a050106895a9 | 64 | Bituminous sheeting | [10 empty] | *bitumen sheet* | *welding sheet* | *welding membrane* | *roofing felt* | *bituminous sheet* | *bituminous membrane* |  |  |  |  | *asfaltbelegg* | *bitumenbasert* | *bitumen* | V60 takbelegg | V60 Takpapp | Bituminøs membran V 60 | v60 takbelegg | v60 takpapp
69f8da62-1801-465b-8c2c-736a6b7caf20 | L3736 | Steel Beam INP Profile 600 | *INP600* | *INP 600* | [8 empty] | *steel beam INP profile 600*
6c15b4a6-ea2e-4c0c-a84f-7d66c7b6e43e | 27 | Polypropylen (PP) pipe | PP | [9 empty] | *polypropylen* | [9 empty] | *PP-rør* | *Polypropylen (PP) rør* | *polypropylen*
70d6c3b8-e7cb-4c84-a854-e30c1cecf2c9 | 121 | Cement Mortar | [10 empty] | *mortar (cement)* | *cement mortar* | *mortar_cement* | *mortar* | [6 empty] | *mørtel* | *Sementmørtel* | Sementmørtel
779262ab-82ad-43f2-8751-4638ad1dc4bc | 575 | Domelights | [10 empty] | *donme light* | *dome light* | *domelight* | *light_dome* | *lighting_dome* | [5 empty] | *lyskuppel* | *kuppellys* | *kuppel lys* | Kuppellys
7a219a58-2a1f-447e-87c2-24e8c1943652 | L3656 | Steel Beam HEB Profile 300 | *HEB 300* | *HEB300* | [8 empty] | *steel beam HEB profile 300*
7ee3cae7-e047-4a9a-9122-ba7edc5fd8d4 | L3653 | Steel Beam HEB Profile 240 | *HEB240* | *HEB 240* | [8 empty] | *steel beam HEB profile 240*
7feaecd9-dd83-4287-a38d-2a9a4fd664e8 | 35 | Wood fiber plate - Dry process | [10 empty] | *wood fiber_dry* | *wood fibre_dry* | *wood fiber insulaiton dry* | *wood fibre_dry* | *wood fiber_dry* | *wood fiber insulaiton dry* |  |  |  |  | *trefiber* | *trefiber_tørr* | *trefiber* | *Trefiberplate* | *trefiber_tørr* | *Trefiberplate*
801f5fe5-b559-48e8-bc87-22f367523f63 | 161 | PE dimpled foil for sealing (drainage) | [10 empty] | *pe foil* | *foil_PE* | *polyethylene foil* | [7 empty] | *polyetylenfolie* | *folie_PE* | *pe folie* | PE fordypningsfolie for forsegling
93ea9109-5b9f-491a-a7ad-1fd0c9bb9541 | 1548 | Casing Pipe | [10 empty] | *casing pipe* | [9 empty] | Foringsrør
9d531025-00b4-4d5c-9e44-73a5d9effda5 | L3722 | Steel Beam INP Profile 200 | *INP 200* | *INP200* | [8 empty] | *steel beam INP profile 200*
a10a0456-2aff-4674-9e9d-aa2efdb29d1d | L3746 | Steel Beam UPE Profile 240 | *UPE240* | *UPE 240* | [8 empty] | *steel beam UPE profile 240*
b494661e-c2e3-474a-ae29-2b39ecc62506 | L3666 | Steel Beam HEB Profile 700 | *HEB700* | *HEB 700* | [8 empty] | *steel beam HEB profile 700*
bb1f124e-361a-4380-a4e4-ef41160d1558 | 1610 | EPS insulation for external thermal insulation composite systems | [10 empty] | *EPS insulation for external thermal insulation composite systems* | [9 empty] | EPS-isolasjon for utvendige varmeisolasjonskomposittsystemer
bc100612-243e-4aac-96f1-9bcf952323d6 | 1560 | Ebony Wood | [10 empty] | *ebony wood* | *ebonywood* | *wood_ebony* | [7 empty] | Ibenholt tre
bfdcfde8-37c1-4366-b420-0f0ff3735c3d | 204 | Gypsum Plaster | [10 empty] | *plaster_gypsum* | *gypsum plaster* | *plaster gypsum* | [7 empty] | *Gipspuss*
c2dd8846-16aa-4771-817e-caeff837d83c | 448 | Wooden beam | [10 empty] | *beam_wood* | *wooden beam* | *wood beam* | *wooden beam* | *wood beam* | *beam_wood* |  |  |  |  | *trebjelke* | *tredrager* | *trebjelke* | *tredrager* | Tredrager | Tredrager
cbd1f079-3add-4802-812a-91737b8e7495 | L3724 | Steel Beam INP Profile 240 | *INP240* | *INP 240* | [8 empty] | *steel beam INP profile 240*
cff8c12b-05d8-4045-8264-88d87bdd75ca | 1590 | Laminate | [10 empty] | *laminate* | [9 empty] | Laminat
d57bd874-a1d0-427e-8cee-e345962de14c | L3727 | Steel Beam INP Profile 300 | *INP300* | *INP 300* | *INP300* | *INP 300* | [6 empty] | *steel beam INP profile 300* | *steel beam INP profile 300*
d66c7001-c98d-49b2-91a4-bc6777dfb6db | L3670 | Steel Beam HEM Profile 100 | *HEM100* | *HEM 100* | [8 empty] | *steel beam HEM profile 100*
d7ab97a2-4bea-4ca8-b743-f4c3783a8295 | L3728 | Steel Beam INP Profile 320 | *INP 320* | *INP320* | [8 empty] | *steel beam INP profile 320*
d9419919-7bdc-4c07-bc70-587efc8068ca | L3648 | Steel Beam HEB Profile 140 | *HEB 140* | *HEB140* | [8 empty] | *steel beam HEB profile 140*
dd59651e-4949-4422-978f-653d437f7297 | 1568 | Plaster board | GKB | [19 empty] | Gipsplate
de68eaad-161e-40da-af32-26c501ba9c1a | L3677 | Steel Beam HEM Profile 240 | *HEM240* | *HEM 240* | [8 empty] | *steel beam HEM profile 240*
e103acd1-24c4-4e53-bd4d-345a00db111d | L3684 | Steel Beam HEM Profile 400 | *HEM 400* | *HEM400* | [8 empty] | *steel beam HEM profile 400*
e9ae1b4c-d5af-43c9-aff5-e88a800699c4 | L3629 | Steel Beam HEA Profile 320 | *HEA320* | *HEA320* | *HEA 320* | *HEA 320* | [6 empty] | *steel beam HEA profile 320* | *steel beam HEA profile 320*
e9afccd5-4b83-40a8-b79c-04d8da58d8a8 | L3687 | Steel Beam HEM Profile 550 | *HEM 550* | *HEM550* | [8 empty] | *steel beam HEM profile 550*
ec2fa709-7345-4aac-bb75-acd495c190ba | 186 | Acrylic Coating for Screed and Concrete | [10 empty] | *acrylic coating* | *coating_acrylic* | *acrylic floor screed* | *screed_acrylic* | [6 empty] | *avstøpning_akryl* | *akrylbelegg* | *belegg_akryl* | *akrylgulvbelegg* | Akrylbelegg for avrettingsmasse og betong
ede1693b-7c0a-49df-b744-86af14539dd8 | L2013 | Reinforced conrete C35/45 (2% Reinforcement) | C35/45 | C 35/45 | [8 empty] | *C35/45 reinforced* | *reinforced concrete_C35/45 2%* | *reinforced concrete C35/45 2%* | *concrete reinforced_C35/45 2%* | *concrete_reinforced_C35/45 2%* | *C35/45_reinforced* | *reinforced_C35/45* | *reinforced concrete_C35/45* | *rc_C35/45* |  | Armert betong C35/45 (2 % armering)
ee39f8b2-211b-4e3b-8afa-8965f0a749d6 | 1608 | Coating and bonding for external thermal insulation composite systems with EPS | [10 empty] | *coating and bonding for external thermal insulation composite systems with EPS* | [9 empty] | Belegg og liming for eksterne varmeisolasjonskomposittsystemer med EPS
eec2eea0-c323-4efb-95a2-714724661e56 | 125 | Porous Concrete | [10 empty] | *pervious concrete* | *concrete_porous* | *concrete_pervious* | *concrete_pervious* | *concrete_porous* | *permeable concrete* | *porous concrete* | *pervious concrete* | *porous concrete* | *concrete_permeable* | *siporex* | *betong porøs* | *siporex* | *gjennomtrengelig betong* | *betong porøs* | *porøs betong* | *porebetong* | *lettbetong* | *lettbetong* | *gjennomtrengelig betong* | *porebetong* | *porøs betong* | betong lett | betong lett | Porebetong | Porebetong
f44d7fee-ad97-44d3-a8c7-be3f9cc69cf4 | L3700 | Steel Beam IPE Profile 160 | *IPE160* | *IPE 160* | [8 empty] | *steel beam IPE profile 160*
f55a2e4f-b9e8-4878-976c-495ce2b86c13 | L3649 | Steel Beam HEB Profile 160 | *HEB160* | *HEB 160* | [8 empty] | *steel beam HEB profile 160*
f702fcfc-9433-406f-aaae-87dba7bfecbe | 378 | Masonry bricks (filled with insulation) | [10 empty] | *brick_insulated* | *insulated brick* | *insulation filled masonry* | *masonry_insulated* | [6 empty] | *isolert murstein* | *mur_isolert* | *murstein_isolert* | *isolasjonsfylt murverk* | Murstein (fylt med isolasjon)
0066702b-b22c-4986-bf40-e8f4ddfc46d1 | L3675 | Steel Beam HEM Profile 200 | *HEM 200* | *HEM200* | [8 empty] | *steel beam HEM profile 200*
06f89b28-f9c7-421a-bed0-23e44e443338 | 41 | Cellulose board | [10 empty] | *board_cellulose* | *texon* | *insole board* | *cellulose* | *insole panel* | [5 empty] | *installasjonsgulv i tre* | *cellulose* | *texon* | *datagulv i tre* | *Celluloseplate*
089879c7-d109-487f-906d-2cd5618d525d | L3718 | Steel Beam INP Profile 120 | *INP 120* | *INP120* | [8 empty] | *steel beam INP profile 120*
0963c22f-07c9-4cef-84c2-4a0d0336a57e | 187 | Silicate Primer | [10 empty] | *primer_selicate* | *silicate primer* | *silicate priming* | [7 empty] | *silikatgrunning* | *silikatprimer*
17ea3623-675e-400b-a978-d9b42465aabc | L3771 | Steel Beam UNP Profile 400 | *UNP 400* | *UNP400* | [8 empty] | *steel beam UNP profile 400*
26419b1f-749f-402a-8985-9af5d6f24a83 | L3732 | Steel Beam INP Profile 400 | *INP400* | *INP 400* | [8 empty] | *steel beam INP profile 400*
30d14c3c-e283-4658-b34f-819e8c248810 | L3767 | Steel Beam UNP Profile 320 | *UNP 320* | *UNP320* | [8 empty] | *steel beam UNP profile 320*
3286bf33-f4c6-4677-a39c-c98be504d571 | 486 | Concrete C45/55 | [10 empty] | *concrete c45/55* | [9 empty] | Betong C45/55
32ccc215-9ada-4067-b2d8-1cb0dc4b99ed | L3709 | Steel Beam IPE Profile 360 | *IPE360* | *IPE 360* | [8 empty] | *steel beam IPE profile 360*
3364bf97-c399-474c-912c-1ab049eec0bb | 1572 | Light Expanded Clay Aggregate | [10 empty] | *clay aggregate* | [9 empty] | Lett ekspandert leireaggregat
36355171-01db-485f-b28d-03c745c300ad | L3696 | Steel Beam IPE Profile 100 | *IPE 100* | *IPE100* | [8 empty] | *steel beam IPE profile 100*
3acb69f8-d310-4d4d-9480-05d36de08b7a | L3592 | Reinforced Concrete C80/95 (1% reinforcement) | [10 empty] | *reinforced concrete c80/95 (1% reinforcement)* | *reinforced concrete c80/95 (1% reinforcement)* | [8 empty] | Armert betong C80/95 (1 % armering) | Armert betong C80/95 (1 % armering)
471d901d-8dba-4b59-a56b-b2fe56d50a3e | 1523 | Glass wool (bonded with bio-based adhesive) | [10 empty] | *glass wool (bonded with bio-based adhesive)* | *glass wool (bonded with bio-based adhesive)* | [8 empty] | Glassull (bundet med biobasert lim) | Glassull (bundet med biobasert lim)
4ea16e63-8469-4828-b06b-a8c1aa596a28 | 168 | Dispersion-based surface protection of concrete | [10 empty] | *sealer_concrete* | *dispersion-based surface protection of concrete* | *concrete sealer* | [7 empty] | *betongforsegler* | *forsegler_betong* | Dispersjonsbasert overflatebeskyttelse av betong
56e13f0c-e226-4f53-8b09-2d9d2c39bc46 | L3644 | Steel Beam HEA Profile 900 | *HEA900* | *HEA 900* | [8 empty] | *steel beam HEA profile 900*
5dec5e5f-77d2-4a1a-98f1-f2929a84e715 | 193 | Carpet | [10 empty] | *carpet* | [9 empty] | *gulvteppe* | *teppe*
66d26c10-18fc-4dfc-9830-6e42f70d2b48 | L2012 | Reinforced conrete C25/30 (2% Reinforcement) | C25/30 | C 25/30 | [8 empty] | *reinforced concrete_C25/30* | *concrete_reinforced_C25/30 2%* | *concrete reinforced_C25/30 2%* | *rc_C25/30* | *reinforced concrete_C25/30 2%* | *C25/30_reinforced* | *C25/30 reinforced* | *reinforced_C25/30* | *reinforced concrete C25/30 2%* |  | Armert betong C25/30 (2 % armering)
6a3ab122-7499-49bd-a05a-5e2a9664d69e | 68 | Primer - silicone resin | [10 empty] | *silicone resin_primer* | *resinous coating* | *reactive resin* | *primer - silicone resin* | *primer_silicone resin* | *resin coating* | *silicone resin primer* |  |  |  | *reaktiv harpiks* | *harpiksbelegg* | *harpiksaktig belegg* | Primer - silikonharpiks
6a6f132b-1340-48fc-8e95-32182abf7ddd | 1603 | Pine Wood | [10 empty] | *pinewood* | *pine wood* | *wood_pine* | [7 empty] | *furu-tre* | *furuved* | Furu
75b99a2f-c7f1-4a1e-ba83-39ab1f2a96e4 | 387 | Plastic Profile EPDM | *epdm_profil* | *epdm profil* | [8 empty] | *profile_EPDM* | *EPDM profile* | *plastic profile EPDM* | *EPDM plastic* | [6 empty] | *plastprofil EPDM* | *EPDM plast* | *EPDM-profil* | *profile_EPDM* | Plastprofil EPDM
78cf1a83-0472-4449-93e8-1d67cf07d094 | L3710 | Steel Beam IPE Profile 400 | *IPE400* | *IPE 400* | [8 empty] | *steel beam IPE profile 400*
7dd6e1bf-7caa-474b-94a8-e561d25e65a3 | 55 | Wood fiber plate - Wet process | [10 empty] | *wood fiber_wet* | *wood fibre_wet* | *wood fiber insulaiton wet* | [7 empty] | *Trefiberplate - Våt prosess* | *trefiber_våt*
7e73214d-baaa-4d7d-92b5-8ab297851fd5 | 37 | Cement board | [10 empty] | *board_concrete* | *concrete board* | *cement board* | *cement backer board* | *board_cement* | [5 empty] | *sement plate* | *sementplate* | *betongplate*
85235abb-5bcd-410c-9114-6b86e9be6623 | L3731 | Steel Beam INP Profile 380 | *INP380* | *INP 380* | [8 empty] | *steel beam INP profile 380*
8a239e73-2d9a-4faa-a4c6-29d61fb48c2c | 97 | Epoxy resin seal | [10 empty] | *latex paint* | *paint_epoxy* | *paint_latex* | *epoxy resin paint* | [6 empty] | *latex maling* | *maling_latex* | *epoksyharpiksmaling*
91d27417-1c51-43b7-b794-91a6e599c470 | L3619 | Steel Beam HEA Profile 120 | *HEA120* | *HEA 120* | [8 empty] | *steel beam HEA profile 120*
98e34f19-e893-4d22-879c-d945f39bf66b | L3747 | Steel Beam UPE Profile 270 | *UPE270* | *UPE270* | *UPE 270* | *UPE 270* | [6 empty] | *steel beam UPE profile 270* | *steel beam UPE profile 270*
a3e26478-be83-4f37-935f-d9c24148f185 | L3591 | Reinforced Concrete C80/95 (2% reinforcement) | [10 empty] | *reinforced concrete C80/95 (2% reinforcement)* | [9 empty] | Armert betong C80/95 (2 % armering)
a52690ba-bf31-4bca-bf63-290af7d8af5f | 389 | Stainless steel screws | [10 empty] | *stainless steel fastener* | *screw_stainless* | *stainless steel screw* | *screw_steel* | *fastener_stainless* | *fastener_steel* |  |  |  |  | *skrue_stål* | *skrue_rustfri* | *feste_rustfritt* | *skrue i rustfritt stål* | *feste i rustfritt stål* | Skruer i rustfritt stål
a791950e-a50e-42b6-a1e8-85e77acf5d0c | 471 | Mineral fibre ceiling board | [10 empty] | *mineral ceiling* | *ceiling_mineral* | [8 empty] | *mineraltak* | *takmineral* | Mineral takplate
b136fd1b-7af6-4039-9f87-d05c1a913bda | 114 | Silicone resin facade paint | [10 empty] | *silicone resin* | *silicone resin facade paint* | *paint_facade* | *paint_silicone* | *facade paint_silicon* | [5 empty] | *maling_silikon* | *maling_fasade* | Fasademaling Silikonharpiks
b40103a5-8d6e-4c25-9e19-9101b4265bb9 | 294 | Multilayer lightweight insulation with mineral fiber core | [10 empty] | *multilayer insulation mineral fiber* | *multilayer lightweight insulation with mineral fiber core* | *multilayer mineral fiber insulation* | [7 empty] | *flerlags mineralfiberisolasjon* | *flerlags lettvektsisolasjon med mineralfiberkjerne* | *flerlags isolasjonsmineralfiber* | Flerlags lettvektsisolasjon med mineralfiberkjerne
b80a39bf-b9f8-4e17-b006-9dca1534de13 | 51 | Mineral wool (pitched roof insulation) | [10 empty] | *roof_glasswool* | *mineral wool_pitched* | *mineral wool_pitched* | *roof_glasswool* | *mineral wool pitched* | *mineral wool pitched* | *glass wool roof* | *roof_glass wool* | *glasswool roof* | *roof_glass wool* | *Glassull - skråtak* | *mineralull - skråtak* | *mineralull_pitched* | *mineralull pitched* | *mineralull - skråtak* | *mineralull pitched* | *mineralull_pitched* | *Glassull - skråtak*
bb3c2538-e4fc-4703-9b12-98b45d12e747 | L291 | Filling & painting on plasterboard | [10 empty] | *plasterboard paint* | *paint_plaster* | *filling & painting on plasterboard* | [7 empty] | *gipsplate maling* | *maling_gips*
bbb94610-bb64-479a-ad14-ce97835eaf77 | 69 | Aluminium windows | [10 empty] | *window_aluminum* | *aluminum window* | *aluminium window* | *window_aluminium* | [6 empty] | *aluminiumsvindu* | *vindu aluminium* | *vindu_aluminium* | *aluminiums-vindu* | Aluminiumsvindu
bf41db81-a6a0-4687-bbfa-9661e68d31ef | L3692 | Steel Beam HEM Profile 900 | *HEM900* | *HEM 900* | [8 empty] | *steel beam HEM profile 900*
c769e85d-68b0-45af-b726-16c51b56f08a | 5 | Gypsum Stone | [10 empty] | *gypsum stone* | *stone_gypsum* | *gypsum stone* | *stone_gypsum* | [6 empty] | *Gipsstein* | *gips stein* | *Gipsstein* | *stein_gips* | *gips stein* | *stein_gips*
cb8225e5-d9ad-4bbe-bb98-f681dd1c73c7 | 61 | External thermal insulation composite system (ETICS) with EPS | [10 empty] | *EIFS expanded* | *EIFS_expanded* | *insulation system expanded polystyrene* | *composite system expanded polystyrene* | *ETICS EPS* | *ETICS_expanded* |  |  |  |  | *EIFS utvidet* | *EIFS_utvidet* | *ETICS EPS* | *ETICS_expanded* | Komposittisolasjonssystem med EPS
d25a93b7-7d68-494f-97c3-c22cec57a16f | 32 | Aluminium profile - anodised | [10 empty] | *aluminum* | *anodised aluminium* | *profile_aluminium_anodised* | *profile_aluminum_anodised* | *aluminium profile anodised* | *aluminium* |  |  |  |  | *profil_aluminum* | *aluminum* | *Aluminiumsprofil - anodisert* | *aluminium* | *profil_aluminium*
db388213-2e25-4b2c-8f8d-479ff762198f | 1546 | Brass | [10 empty] | *brass* | [9 empty] | Messing
dd5aed63-296e-4e2a-be6e-4fa98deab604 | 1554 | Concrete C12/15 | [10 empty] | *concrete c12/15* | [9 empty] | Betong C12/15
dffd928b-3d5f-4ca9-9959-df99400f108d | L3642 | Steel Beam HEA Profile 700 | *HEA 700* | *HEA700* | *HEA 700* | *HEA700* | [6 empty] | *steel beam HEA profile 700* | *steel beam HEA profile 700*
e2ce6639-edaf-4df6-af1b-2d1b23fcc351 | 1574 | Plexiglass | [10 empty] | *plexi glass* | [9 empty] | Plexiglass
e9b750b7-1588-451e-82cd-da92498a9f38 | 406 | Sun protection (metal blinds) | [10 empty] | *blinds* | *sun blinds* | *metal blinds* | [7 empty] | *solgardiner* | *persienner* | *metallgardiner* | Solbeskyttelse (metallpersienner)
ee939e19-14c9-4aaa-8c24-b19dbe9a007b | 191 | Vacuum Insulation Panel | **PIV** | VIP | [8 empty] | *vacuum* | *vacuum insulation* | *vacuum insulated panel* | [7 empty] | *vakuumisolert panel* | *vakuum* | *vakuumisolasjon* | Vakuum isolasjonspanel
ef739719-44ba-4fbc-a02c-c79890d87899 | 89 | Calcium silicate board | =C-S-H | *plaque silicate calcium* | CSH | [7 empty] | *calcium silicate hydrate* | *mineral foam* | [8 empty] | *kalsiumsilikathydrat* | *mineralskum* | *Kalsiumsilikatplate*
f27abbd9-bbf3-4528-b8d3-aaa7a9762bed | 465 | Rubber Floor (Kautschuk) | [10 empty] | *rubber floor* | *floor_rubber* | [8 empty] | *gulv_gummi* | *gummigulv* | Gummigulv (Kautschuk)
fbcf0bc1-68f6-4e1f-b57c-da8429ebb79f | L3686 | Steel Beam HEM Profile 500 | *HEM 500* | *HEM500* | [8 empty] | *steel beam HEM profile 500*
09fe6623-6cb9-4af3-86b9-d0f00b7b8bab | 1564 | Door Closers | [10 empty] | *door closer* | [9 empty] | Dørlukkere
0bc5380f-5751-411a-80c3-c5ca2fc3add2 | L3695 | Steel Beam IPE Profile 80 | *IPE 80* | *IPE80* | [8 empty] | *steel beam IPE profile 80*
1427ec8f-8aa2-4351-b6d3-aeb99f157d96 | 1553 | Concrete Tile | [10 empty] | *tiles concrete* | *concrete tile* | [8 empty] | Betongfliser
16e8ffb5-0c6b-457e-a330-b1a67f4d4df2 | L3763 | Steel Beam UNP Profile 240 | *UNP240* | *UNP 240* | [8 empty] | *steel beam UNP profile 240*
1ed6ec8f-c31a-41cb-89b4-e381c8b0de2a | L3734 | Steel Beam INP Profile 550 | *INP550* | *INP 550* | [8 empty] | *steel beam INP profile 500*
24d7ef9f-f84a-465f-ae72-58ac0cb88b85 | L3635 | Steel Beam HEA Profile 360 | *HEA 360* | *HEA360* | [8 empty] | *steel beam HEA profile 360*
2a1c28bb-8d9f-42c5-ab8e-04c1d3cbebc3 | 39 | Facing bricks / Clinkers | [10 empty] | *brick_facing* | *clinker facing* | *clinker_facing* | *facing brick* | [6 empty] | *murstein* | *tegl* | *klinker* | *teglstein* | *fasadestein*
320dbcf3-efb6-4184-8f2c-5e297ed2d945 | L3590 | Reinforced Concrete C70/85 (1% reinforcement) | [10 empty] | *reinforced concrete c70/85 (1% reinforcement)* | *reinforced concrete c70/85 (1% reinforcement)* | [8 empty] | Armert betong C70/85 (1 % armering) | Armert betong C70/85 (1 % armering)
327273aa-9e90-4d8e-93de-00dcee71c032 | L3586 | Reinforced concrete C40/50 (2% reinforcement) | [10 empty] | *reinforced concrete c40/50 (2% reinforcement)* | [9 empty] | Armert betong C40/50 (2 % armering)
36c0c45f-3021-44d9-b389-00d2456b95fa | 444 | Mastic asphalt screed | [10 empty] | *concrete_polished* | *mastic asphalt* | *asphalt_screed* | *asphalt_mastic* | *screed_asphalt* | *asphalt screed* | *concrete_high gloss* | *polished concrete* |  |  | *asfalt_støpemasse* | *asfalt_avrettingsmasse* | *støpeasfalt* | *avrettingsasfalt* | Mastikkasfalt avrettingsmasse
43d6485f-761e-4fe6-82c1-3c95087ae39c | 404 | Concrete C20/25 | [10 empty] | *concrete c20/25* | *concrete c20/25* | [8 empty] | Betong C20/25 | Betong C20/25
47367986-1d30-4691-8b1d-f7b06699ed91 | 173 | Rubber Granulate Mat | [10 empty] | *granulate mat* | *mat_granulate* | *rubber mat* | *mat_rubber* | [6 empty] | *granulatmatte* | *gummi matte* | *mattegummi* | Gummigranulatmatte
48bdffd7-093e-42bf-9de9-766bfb9c5773 | 1595 | Chloroprene-rubber | [10 empty] | *chloroprene-rubber* | *chloroprene rubber* | [8 empty] | Kloropren-gummi
4c1cce25-426c-4b49-b227-855f5e5e13c7 | L2021 | Recycling Concret C30/37 (2% reinforcement) 45% Recycling gravel | [10 empty] | *recycled concrete C30/37 (2% reinforcement) 45% recycling gravel* | [9 empty] | Resirkulert betong C30/37 45 % resirkulert grus
4d808d1f-1cbd-4346-a215-2fa4083c16e4 | 123 | Resin Plaster | [10 empty] | *plaster_resin* | *resin render* | *resin plaster* | *render_resin* | [6 empty] | *harpiksgips* | *harpiks gjengivelse* | *gipsharpiks* | Harpiks gips
5830b1d9-cc9e-4f20-9d42-fd3e8ba052d8 | 205 | Concrete C30/37 (Uncertainty surcharge) | [10 empty] | *concrete C30/37 (uncertainty surcharge)* | [9 empty] | Betong C30/37 (usikkerhetstillegg)
611ce1cf-4eee-4fc5-9a14-dd32500d0a83 | 292 | Kraft paper | [10 empty] | *wall paper* | *paper* | [8 empty] | *veggpapir* | *papir* | Sekkepapir
6c6219cd-40ab-4e9e-ac6e-3699a4022464 | 604 | Cement-bound fill made of polystyrene foam | [10 empty] | *cement_polystyrene* | *cement_eps* | *polystyrene_cement* | *cement polystyrene* | *eps_cement* | *polystyrene cement* |  |  |  |  | *polystyren_sement* | *sement polystyren* | *polystyrensement* | *sement_polystyren* | Sementbundet fyll laget av polystyrenskum
871df2e1-a15c-4836-86a7-8d71b495045a | 60 | Lime Plaster | [10 empty] | *render_lime* | *lime plaster* | *plaster_lime* | *lime render* | [6 empty] | *gips_kalk* | *kalkpuss*
8cb041a4-956a-41e6-9dd2-32fe72828c16 | L3650 | Steel beam HEB Profile 180 | *HEB180* | *HEB 180* | [8 empty] | *steel beam HEB profile 180*
900ebb31-56f4-4f17-b0db-b7b9fdf17937 | L3753 | Steel Beam UNP Profile 50 | *UNP50* | *UNP 50* | [8 empty] | *steel beam UNP profile 50*
9deae96c-d228-40a9-92a8-81c478b155e0 | 1540 | Asbestos | [10 empty] | *asbestos* | [9 empty] | Asbest
a6d3268a-180f-4724-8f47-d8bb05a16f6d | L3757 | Steel Beam UNP Profile 120 | *UNP120* | *UNP 120* | [8 empty] | *steel beam UNP profile 120*
ab03f7c6-fa1a-472f-99a9-3043ebb288c8 | 1549 | Chrome | [10 empty] | *chrome* | [9 empty] | Krom
ac04746f-98fa-4575-a479-ea9aa5234769 | L3657 | Steel Beam HEB Profile 320 | *HEB320* | *HEB 320* | *HEB320* | *HEB 320* | [6 empty] | *steel beam HEB profile 320* | *steel beam HEB profile 320*
aebe9a9a-42ef-4e90-ad08-a3c375f972b8 | 1570 | Mirror Glass | [10 empty] | *mirror glass* | *mirror* | [8 empty] | Speilglass
b6b8e0db-635a-49ae-8aee-79779a1c837d | 1588 | Coating and bonding for external thermal insulation composite systems with mineral fibre | [10 empty] | *coating and bonding for external thermal insulation composite systems with mineral fibre* | [9 empty] | Belegg og liming for ekstern varmeisolasjon komposittsystemer med mineralfiber
bb6d663f-869e-4b6a-a9ca-b5ca397d255e | 29 | Vegetation substrate | ESCS | [9 empty] | *aggregate_lightweight* | *substrate_filling* | *lightweight aggregate* | *substrate_vegetation* | *vegetation substrate* | *filling substrate* |  |  |  |  | *lett tilslag* | *aggregert_lett* | *Vegetasjonssubstrat* | *substratfylling* | *fylling underlag*
be07a795-d3ec-41df-930a-267252e417b8 | 63 | Cement screed | [10 empty] | *cement screed* | *cement sand floor screed* | *cement floor screed* | *cement/sand floor screed* | *Floor screed* | [5 empty] | *avrettingsmasse* | *påstøp* | Sement avrettingsmasse
c1297c4c-758f-4106-8068-40e749d7ebeb | 38 | Natural stone - Soft - Facade | [10 empty] | *stone cladding soft* | *stone_cladding_soft* | *stone facade soft* | *stone_facade_soft* | [6 empty] | *myk steinkledning* | *steinbekledning_myk* | *Naturstein - Myk - Fasade* | *steinfasade_myk* | *myk steinfasade*
c3f25b0d-3c5c-449c-827f-6930d4379cba | L2019 | Recycling Concret C30/37 without reinforcement 25% Recycling gravel | [10 empty] | *recycling Concret C30/37 without reinforcement 25% recycling gravel* | [9 empty] | Resirkuleringsbetong C30/37 uten armering 25 % Gjenvinningsgrus
c4bfc943-41fe-4cb5-8173-04729824b86a | 248 | Marble reused | [10 empty] | *C2C marble* | *marble_C2C* | *marble C2C* | [7 empty] | *marmor C2C* | *C2C marmor* | *marmor gjenbrukt* | *marmor_C2C* | Marmor ombrukt
c4dda936-dfea-4ed1-af86-b27742f78c35 | L3762 | Steel Beam UNP Profile 220 | *UNP 220* | *UNP220* | [8 empty] | *steel beam UNP profile 220*
cc893849-9b47-4fa7-b4c9-89f37702183d | 43 | Multi-pane insulating glass (triple glazed) | [10 empty] | *solar control glass* | *triple glazed glass* | *insulating glass (triple glazed)* | *glass triple glazed* | *glass_solar* | *heat reflective glass* | *glass_triple glazed* | *solar control coating* | *glass_low-e* | *low-e glass* | *Isolerglass med flere ruter (trippelglasset)* | *solkontrollbelegg* | *solkontrollglass* | *glass_solar* | *varmereflekterende glass* | *Isolerglass* | *lavt glass*
d06bfeea-24ba-49a8-9bcd-d21964b97879 | L3676 | Steel Beam HEM Profile 220 | *HEM 220* | *HEM220* | [8 empty] | *steel beam HEM profile 220*
d0fc82db-08e7-4d76-8a81-ca6120d311d8 | 686 | Aluminium profile - coated | [10 empty] | *aluminium profile_coated* | *coated aluminium profile* | *aluminium profile - coated* | [7 empty] | *aluminiumsprofil (belagt)* | *belagt aluminiumsprofil* | Aluminiumsprofil - belagt
d385c035-617f-457d-9f1b-7b02caa6b9da | L974 | Single stud frame - Metal stud frame with mineral wool insulation | [10 empty] | *metal stud glass wool* | *stud metal wool* | *stud_metal_wool* | *metal stud wool* | *metal stud mineral wool* | [5 empty] | *stud__metall* | *metallstift* | *stiftmetall*
d5f496b6-aa72-416c-8b2c-8c4294b5b0a7 | 137 | Silicone-Resin Plaster | [10 empty] | *render_silicone* | *plaster_silicone* | *silicon resin* | [7 empty] | *silikonharpiks* | *render_silikon* | *gips_silikon* | Silikon-harpiks gips
ddd5728b-e9bf-45b8-bb70-e136f7ab5069 | 178 | Cement particleboard | [10 empty] | *cement particle board* | *cement_bonded particleboard* | *cement_bonded board* | *cement particleboard* | *cement bonded board* | [5 empty] | *sement sponplater* | *sementbundet sponplate* | *sement sponplate* | *treullsement* | Sement sponplate
dfa545b7-ca7d-4cd0-8a1c-cccb7855ba8a | 21 | Foam glass panel | [10 empty] | *cellular glass* | *foam glass* | [8 empty] | *Skumglasspanel* | *skumglass* | *celleglass*
f918ebd2-6bf9-45d6-8717-fa8f8135f5cd | L3654 | Steel Beam HEB Profile 260 | *HEB260* | *HEB 260* | [8 empty] | *steel beam HEB profile 260*
fe8c60e9-7403-401d-9581-cd196c337803 | L3637 | Steel Beam HEA Profile 450 | *HEA450* | *HEA 450* | [8 empty] | *steel beam HEA profile 450*
005ffc4e-ce00-483b-8e66-8a26a1a0613f | 181 | PVC Window | [10 empty] | *PVC window* | *win_pvc* | *window_PVC* | [7 empty] | *win_pvc* | *PVC-vindu* | *window_PVC* | Vindu PVC
0e8d7f82-a9fc-414b-9296-7c8fc199935e | 180 | Wooden door - interior | [10 empty] | *wood door* | *interior door* | *door_interior* | *wooden door* | *door_wood* | [5 empty] | *tredør* | *dørtre* | Dør – innvendig tre (forbedret)
13357ba2-db08-4b95-b42a-3cbebfbceebf | 85 | Natural rubber flooring | [10 empty] | *floor_natural rubber* | *natural rubber floor* | [8 empty] | *naturgummigulv* | *gulv_naturgummi* | Gulv av naturgummi
250fc0f9-e678-488e-ae2c-101788f4c0d9 | L3766 | Steel Beam UNP Profile 300 | *UNP300* | *UNP 300* | [8 empty] | *steel beam UNP profile 300*
284a311e-2ead-4a69-9bb1-aed7605cffcd | 12 | Stoneware tiles unglazed | [10 empty] | *stoneware tiles unglazed* | *stoneware tiles_unglazed* | [8 empty] | *steintøy fliser_uglasert* | *steintøy fliser uglasert*
2f0c92b4-6781-4f4f-927d-cf37699d88d3 | L3625 | Steel Beam HEA Profile 240 | *HEA 240* | *HEA240* | [8 empty] | *steel beam HEA profile 240*
396c38c8-96fb-46e4-85c8-5a30be7e346b | 445 | Metal facade cladding | [10 empty] | *metal facade* | *metal cladding* | *cladding_metal* | *facade_metal* | [6 empty] | *fasade_metall* | *metallfasade* | *bekledningsmetall* | *metallkledning* | Metall fasadekledning
3b53c011-2875-4407-b416-5ebbc485028e | L3721 | Steel Beam INP Profile 180 | *INP 180* | *INP180* | [8 empty] | *steel beam INP profile 180*
3c551485-30bd-4f86-ab94-83c603eae92c | 224 | PVC-Flooring | *vinyl* | *vinyl* | [8 empty] | *pvc floor* | *flooring_pvc* | *floor_pvc* | *vinyl floor* | *pvc-floor* | *flooring_pvc* | *floor_vinyl* | *polyvinylchlorid floor* | *vinyl floor* | *polyvinylchlorid floor* | *PVC-gulv* | *vinylgulv* | *vinylgulv* | *gulv_vinyl* | *pvc gulv* | *polyvinylkloridgulv* | *polyvinylkloridgulv* | *gulv_vinyl* | *PVC-gulv* | *pvc gulv*
3de5566b-8c16-4d8c-8f70-9e2c9d027e12 | 42 | Glass (Floatglass) | [10 empty] | *glass_float* | *glass* | *floatglass* | *glass float* | *float glass* | [5 empty] | *floatglass* | *glass_float* | *glass flyte* | *flyteglass*
45de1dee-b630-417e-8bde-8fb47db11a80 | L3667 | Steel Beam HEB Profile 800 | *HEB 800* | *HEB800* | [8 empty] | *steel beam HEB profile 800*
4a47def8-408f-4cd5-9c20-ae3c353cc96f | 596 | Melamine Coated Chipboard | [10 empty] | *melamine* | [9 empty] | *melamin* | Melaminbelagt sponplate
4e5e9438-f1e7-4ec3-9577-c45598f779b4 | 619 | Wood Aluminum Window | [10 empty] | *window_aluminum wood* | *timber aluminum window* | *wood aluminium window* | *window_aluminium wood* | *wood aluminum window* | *window_timber aluminium* | *timber aluminium window* | *window_timber aluminum* |  |  | *aluminiumsvindu tre* | *vindu_aluminiumtre* | *vindu av tre i aluminium* | *tre aluminiumsvindu* | Tre aluminiumsvindu
5007e19b-7cd1-46a4-a0e8-43bd68d4aefe | L3588 | Reinforced Concrete C40/50 (1% reinforcement) | [10 empty] | *reinforced concrete c40/50 (1% reinformment)* | [9 empty] | Armert betong C40/50 (1 % armering)
568bc97b-ad97-440b-bbe8-5af899d1467d | 213 | Steel heating and cooling ceiling system | [10 empty] | *heating/cooling sail* | *cooling and heating* | *heating ceiling* | *cooling sail* | *cooling ceiling* | *radiant sail* | *metal ceiling* | *heating sail* |  |  | *strålende seil* | *kjølende seil* | *oppvarming/kjøling seil* | *varmeseil* | Oppvarming / Kjøling Seil
574ffe90-c0dd-4e00-8a30-0b2a3b29907a | 1557 | Copper | [20 empty] | Kobber
58486eaf-4435-4eb4-9be5-04f5b226ff46 | 175 | Epoxy Sealing | [10 empty] | *sealant_epoxy* | *sealing_epoxy* | *epoxy sealing* | [7 empty] | *epoksy* | *epoksyforsegling* | *forsegling_epoxy*
5d210220-4c1e-4eff-9754-a4fed20b7598 | 145 | PUR - Sealing Foam | [10 empty] | *foam_pur* | *sealing foam* | *pur sealing foam* | *pur foam* | [6 empty] | *skum_pur* | *pur skum* | *forseglingsskum* | *pur tetningsskum* | PUR - Forseglingsskum
5d33f559-e1d9-4631-ba9f-3d22fc85de8a | L3685 | Steel Beam HEM Profile 450 | *HEM450* | *HEM450* | *HEM 450* | *HEM 450* | [6 empty] | *steel beam HEM profile 450* | *steel beam HEM profile 450*
5d44b857-4234-4a1a-aa7e-75a51fdc2c1d | 223 | Polyurethane insulation | PU | PU | [8 empty] | *foam_pu* | *polyurethane foam* | *pu foam* | *polyurethane foam* | *pu foam* | *foam_pu* |  |  |  |  | *pu skum* | *polyuretanskum* | *polyuretanskum* | *pu skum* | *skum_pu* | *skum_pu* | Polyuretanskum (PU) | Polyuretanskum (PU)
5dcfe33f-84b0-4356-9f0d-5ff51c28abcb | L3750 | Steel Beam UPE Profile 360 | *UPE360* | *UPE 360* | [8 empty] | *steel beam UPE profile 360*
63969188-16ba-4b52-b600-dfaa3f62ccf2 | 462 | Polycarbonate sheet | [10 empty] | *polycarbonate* | [9 empty] | *polykarbonat* | Polykarbonat panel
653dec79-8bcd-4969-ba70-12e585736519 | 1534 | Acrylonitrile butadiene styrene (ABS) | =ABS | [9 empty] | *acrylonitrile butadiene styrene* | *abs polymers* | [8 empty] | Akrylnitrilbutadienstyren (ABS)
6631585c-bed9-4aa9-9374-6cd2bd7af911 | 83 | Synthetic rubber | [10 empty] | *synthetic rubber* | *rubber_synthetic* | [8 empty] | *gummi_syntetisk* | *syntetisk gummi*
66b7e9b4-0996-4c24-a72e-5f2eea43ae6b | L3626 | Steel Beam HEA Profile 260 | *HEA 260* | *HEA260* | [8 empty] | *steel beam HEA profile 260*
67867cc7-e2d7-45e1-b739-8234d5b0ef3e | L3698 | Steel Beam IPE Profile 120 | *IPE 120* | *IPE120* | [8 empty] | *steel beam IPE profile 120*
688bf53e-cb88-446a-8ef7-5ce62449ca39 | L3682 | Steel Beam HEM Profile 340 | *HEM 340* | *HEM340* | [8 empty] | *steel beam HEM profile 340*
6b122d55-7c50-4902-9dd4-e34f6588ea6f | 1559 | Okoumé Wood | [10 empty] | *okoumewood* | *wood_okoume* | *okouméwood* | *okoume wood* | *wood_okoumé* | *okoumé wood* |  |  |  |  | Okoumé Tre
6f69af86-2b04-4abb-a9ab-452c18126809 | 67 | XPS - Extruded Polystyrene | XPS | [9 empty] | *extruded polystyrene* | [9 empty] | *ekstrudert polystyren* | XPS - Ekstrudert polystyren
7451a012-a204-4a9a-94f6-f7a06bc9145d | 865 | Dispersion silicate plaster | [10 empty] | *dispersion silicate plaster* | [9 empty] | *Dispersjonssilikatpuss*
76cc848d-e9b4-4bc5-b5f6-c97caa98e320 | 229 | Hemp fibre fleece | [10 empty] | *hemp* | [9 empty] | *hamp* | Hampfiber isolasjon
83f86f72-9fc5-4e6a-84f0-c43a4969be08 | L3714 | Steel Beam IPE Profile 600 | *IPE 600* | *IPE600* | [8 empty] | *steel beam IPE profile 600*
8aa5289e-3872-48dd-8318-fb7eaf045408 | 228 | Reinforcing steel reused | [10 empty] | *recycled reinforcing steel* | *steel reinforcing_recycled* | *steel reinforcing_reused* | *reused reinforcing steel* | [6 empty] | *resirkulert armeringsstål* | *gjenbrukt armeringsstål* | *stålarmering_gjenbrukt* | *stålarmering_resirkulert* | Gjenbrukt forsterkende stål
90135af9-ecc7-4ab1-8b82-acece18cb749 | 342 | Precast Concrete slab | [10 empty] | *precast concrete slab* | *pre-fab concrete* | *pre-cast concrete slab* | *concrete_prefab* | *pre-cast concrete slab* | *precast concrete slab* | *pre-fab concrete* | *concrete_prefab* | *slab_concrete_precast* | *prefabricated concrete* | *plate_betong_prefabrikert* | *ferdigstøpt betongplate* | *prefabrikert betongplate* | *prefabrikert betongplate* | *plate_betong_prefabrikert* | *ferdigstøpt betongplate* | Prefabrikert betongplate | Prefabrikert betongplate
95e2d72c-faca-436c-9efb-f698b4d6567a | 54 | Mineral Wool (Roof Insulation) | [10 empty] | *mineral wool_roof* | *mineral wool (roof* | *mineral wool roof* | *mineral wool hd* | *mineral wool high density* | *mineral wool_high density* |  |  |  |  | *mineralull hd* | *mineralull høy tetthet* | *mineralull_høy tetthet* | *tak av mineralull* | *Mineralull (høy tetthet)*
977517b0-0a3a-49e8-8789-56742db9af3d | 1578 | Zinc | [10 empty] | *zinc* | [9 empty] | Sink
9a429d72-69e0-4b73-8c8c-49c81a701cab | 176 | Glass Fiber Mat | [10 empty] | *glass fiber mat* | *mat_fibreglass* | *mat glass fiber* | *glassfiber mat* | *glassfibermat* | *mat_fiberglass* |  |  |  |  | *glassfiber-matte* | *matte glassfiber* | Glassfibermatte
9f107f6c-9e19-4f1c-9094-f7295122a8bf | 1558 | Meranti Wood | [10 empty] | *meranti wood* | *wood_meranti* | *merantiwood* | [7 empty] | Meranti Tre
9fb770f1-52c7-4ee4-b722-75c629d67a0a | L3708 | Steel Beam IPE Profile 330 | *IPE 330* | *IPE330* | [8 empty] | *steel beam IPE profile 330*
a41ad347-e60e-44dd-a154-5d5675d9b4b5 | 1606 | PU insulation boards with 50 µm aluminium top layer | [10 empty] | *PU insulation boards with 50 µm aluminium top layer* | [9 empty] | PU isolasjonsplater med 50 µm aluminium topplag
a6cbe97e-28ba-4863-a595-93b0cf18d0a3 | 182 | Wooden window (complete component) | [10 empty] | *window_wood* | *win_wood* | *wood window* | *window_wood* | *win_wood* | *wood window* |  |  |  |  | *vinn_ved* | *trevindu* | *vindusved* | *vindusved* | *trevindu* | *vinn_ved* | Vindu tre (komplett komponent) | Vindu tre (komplett komponent)
af872226-ff71-41b4-98a0-b1743967fb37 | L3730 | Steel Beam INP Profile 360 | *INP 360* | *INP360* | [8 empty] | *steel beam INP profile 360*
bdf8147d-712e-4dad-aac3-971de2456def | 203 | HPL board | **HPL** | [9 empty] | *HPL sanitation* | *HPL wall* | *WC partition* | *HPL sanitary* | *HPL system* | [5 empty] | *laminat* | *HPL-plate* | HPL plate
c27e802b-366d-4bbd-93de-6ba5f662b94b | L2023 | Recycling Concrete C30/37 (1% reinforcement) 25% Recycling gravel | [10 empty] | *recycling concrete C30/37 (1% reinforcement) 25% recycling gravel* | [9 empty] | Resirkuleringsbetong C30/37 (1 % armering) 25 % Resirkulering av grus
c30b7695-8b35-4c3c-8793-a92014ac898d | 81 | Gravel | [10 empty] | *gravel* | *gravel* | [8 empty] | *grus* | *grus* | *pukk* | *pukk*
c64d12f0-f638-472f-9cb4-5955a389d4d3 | L3620 | Steel Beam HEA Profile 140 | *HEA140* | *HEA 140* | [8 empty] | *steel beam HEA profile 140*
cad0a191-1a63-415c-845a-832bec15fda0 | 71 | Asphalt surface layer | [10 empty] | *asphalt* | *bitumen* | [8 empty] | *asfalt* | Asfalt overflatelag
da31b149-8909-4fa3-bfbb-759bb96784bf | L3705 | Steel Beam IPE Profile 240 | *IPE 240* | *IPE240* | [8 empty] | *steel beam IPE profile 240*
e40be49b-c955-4a72-905a-6a9ab2f0fe81 | 672 | Multi-pane insulating glass (double glazed) | [10 empty] | *multi-pane insulating glass double* | [9 empty] | *dobbeltglass* | *dobbelt isolerglass med flere ruter* | Isolerglass med flere ruter (dobbeltglass)
e853921f-93e3-45eb-a05c-e7ce1a140172 | 150 | Chipboard panel | [10 empty] | *chipboard* | [9 empty] | *sponplate* | Sponplatepanel
ea046c58-fbbe-432a-962f-81a8887903c2 | L3658 | Steel Beam HEB Profile 340 | *HEB340* | *HEB 340* | [8 empty] | *steel beam HEB profile 340*
eb5be05a-4aef-4ae7-9c0e-f59567b0bda2 | 495 | Hydrophobing | [10 empty] | *hydrophobing* | *hydrophobic* | [8 empty] | *hydrofobering* | * hydrofobisk * | Silisiumbelegg hydrofobering
07c7db49-d131-4537-a57d-f1250a643419 | 16 | Stone wool | [10 empty] | *stone wool* | [9 empty] | *steinull*
0dcc2d53-ea1d-45c0-b3e0-24a85cc4276d | L3623 | Steel Beam HEA Profile 200 | *HEA 200* | *HEA200* | [8 empty] | *steel beam HEA profile 200*
0e61a43c-b30b-452c-adc8-5499cfe2af39 | L3669 | Steel Beam HEB Profile 1000 | *HEB 1000* | *HEB1000* | [8 empty] | *steel beam HEB profile 1000*
16fac328-ef70-421b-a218-b06aaf0dd118 | L2020 | Recycling Concrete C30/37 45% Recycling gravel | [10 empty] | *recycling concrete C30/37 45% recycling gravel* | [9 empty] | Resirkuleringsbetong C30/37 45 % Resirkulering av grus
2a9f0764-0125-40e4-b3dd-0e975f9c3666 | L3717 | Steel Beam INP Profile 100 | *INP100* | *INP 100* | [8 empty] | *steel beam INP profile 100*
32f17c5a-7472-43e6-896a-6f433699b72f | 1529 | Aerogel | *aerogel*
35a173f4-5ce2-4b03-a2fe-fcd77936bfdb | L3679 | Steel Beam HEM Profile 280 | *HEM 280* | *HEM280* | [8 empty] | *steel beam HEM profile 280*
3a3029bd-a1e0-4b09-86af-a4094b241c3a | L3726 | Steel Beam INP Profile 280 | *INP 280* | *INP280* | [8 empty] | *steel beam INP profile 280*
3a71650f-64bd-46f8-8504-c523e56d709e | 53 | Natural stone - Hard - Facade | [10 empty] | *stone facade hard* | *stone_facade_hard* | *stone cladding hard* | *stone_cladding_hard* | [6 empty] | *steinfasade hard* | *steinkledning hard* | *Naturstein - Hard - Fasade* | *steinbekledning_hard* | *steinfasade_hard*
3c4ef5bd-8bbe-4c2c-8f0d-ed158f44e0e8 | L3655 | Steel Beam HEB Profile 280 | *HEB280* | *HEB 280* | [8 empty] | *steel beam HEB profile 280*
41631939-5264-4bb7-a650-faeb5aca6441 | 1532 | Bamboo | [10 empty] | *bamboo* | [9 empty] | Bambus
4260cd40-c4b4-4ab1-ac1a-f4490be633bd | L1105 | Reinforced concrete C30/37, 2% reinforcement (Average dataset, without safety margin) | [10 empty] | *reinforced concrete C30/37, 2% reinforcement (Average dataset, without safety margin)* | [9 empty] | Armert betong C30/37, 2 % armering (Gjennomsnittlig datasett, uten sikkerhetsmargin)
4b1dc4b6-c368-4894-83b2-f4b312c7cd26 | 152 | Galvanized steel sheet | [10 empty] | *galvanized steel* | *steel galvanized* | *galvanized* | [7 empty] | *Galvanisert stål* | *stål galvanisert* | *galvanisert* | Galvanisert stålplate
507b1c13-3c02-472c-9469-51a85def173e | L3664 | Steel Beam HEB Profile 600 | *HEB600* | *HEB 600* | [8 empty] | *steel beam HEB profile 600*
528a46f9-23a0-4835-8915-4cd9d4c1920e | L3660 | Steel Beam HEB Profile 400 | *HEB 400* | *HEB400* | [8 empty] | *steel beam HEB profile 400*
5a2ee5a0-4e0e-42a9-adc8-70537d4880d1 | 1547 | Cane Reed | [10 empty] | *cane* | [9 empty] | Sukkerrør | Kjemperør
5c6542a4-b9f0-4848-b037-723144b097aa | L3674 | Steel Beam HEM Profile 180 | *HEM 180* | *HEM180* | [8 empty] | *steel beam HEM profile 180*
64da7276-1e8b-4247-86e7-f5534973d70b | 49 | Photovoltaic Panel (PV) | [10 empty] | *solar cell* | *photovoltaic* | *solar panel* | [7 empty] | *solcellepanel* | *solcelleanlegg* | *solcelle*
663324b9-5468-4c96-9a4b-02a7c4474456 | L3671 | Steel Beam HEM Profile 120 | *HEM 120* | *HEM120* | [8 empty] | *steel beam HEM profile 120*
66768bf6-543c-4326-b431-7925f7b1f5d4 | L3735 | Steel Beam INP Profile 500 | *INP 500* | *INP500* | *INP 500* | *INP500* | [6 empty] | *steel beam INP profile 550* | *steel beam INP profile 550*
6bcdc868-aa82-41ae-b6ff-2aa3347639dd | L3713 | Steel Beam IPE Profile 550 | *IPE550* | *IPE 550* | [8 empty] | *steel beam IPE profile 550*
74eb4a7e-9122-4847-9dbe-86744b42d876 | L3723 | Steel Beam INP Profile 220 | *INP 220* | *INP220* | [8 empty] | *steel beam INP profile 220*
754b4110-7871-4041-970a-99c93f83bd53 | L3742 | Steel Beam UPE Profile 160 | *UPE 160* | *UPE160* | [8 empty] | *steel beam UPE profile 160*
7df41168-1ca6-4fd6-8592-acbcc6730b6d | 587 | Straw | [10 empty] | *straw* | [9 empty] | *høy* | *strå*
7ea71be4-f250-4b45-8418-8d6c4038c888 | L3680 | Steel Beam HEM Profile 300 | *HEM300* | *HEM 300* | [8 empty] | *steel beam HEM profile 300*
86a882c5-d352-4e93-845b-b9d2f6b4de96 | 36 | Concrete C50/60 | [10 empty] | *C50/60* | *concrete c50/60* | [8 empty] | *Betong C50/60*
8b31fb43-6f3c-472b-8ac2-86ad7f8d3d69 | L3638 | Steel Beam HEA Profile 500 | *HEA500* | *HEA 500* | [8 empty] | *steel beam HEA profile 500*
8dbba491-05c0-4793-bcaa-7ce9a76b5ff2 | L3770 | Steel Beam UNP Profile 380 | *UNP 380* | *UNP380* | *UNP380* | *UNP 380* | [6 empty] | *steel beam UNP profile 380* | *steel beam UNP profile 380*
90d4f96d-181d-4c38-9c52-fc3b0a65967c | 304 | Roof Tiles | [10 empty] | *tile_clay* | *roofing tile* | *roof tile* | *tile_roof* | *clay tile* | [5 empty] | *taktegl* | *flistak* | *leire fliser* | *takflis* | *flis_leire* | Takstein
a65ee3c9-7b56-40a5-ac14-684e2cb4bdea | 20 | Damp insulation PE-film | [10 empty] | *vapour barrier* | *film_PE* | *membrane_vapour* | *membrane_vapor* | *PE fim* | *vapor barrier* |  |  |  |  | *dampsperre* | *damp-sperre* | *membran_damp* | *PE-film*
b468bcc9-c8fd-4a10-8505-cc869c5c4e0a | 1593 | Phenolic Foam | [10 empty] | *phenolic foam* | [9 empty] | Fenolskum
ba0cd1a5-60ab-4b15-a6c0-1c55b4d89e03 | 673 | Heat Pump 10kW | [10 empty] | *heat pump_10* | *10kw heat pump* | *heat pump 10* | [7 empty] | *10 kw varmepumpe* | *varmepumpe_10* | *varmepumpe 10* | Varmepumpe 10 kW
bdc3d608-dbc7-4bb6-9e14-d05a58c840bc | 57 | Natural stone - Hard - Flooring | [10 empty] | *stone_flooring_hard* | *stone floor hard* | *stone flooring hard* | *stone_floor_hard* | [6 empty] | *Naturstein - Hard - Gulv* | *hardt steingulv* | *steingulv_hardt* | *steingulv hardt*
c1d890cd-218d-426a-acf7-a0ea5ba9a0f5 | 134 | Gypsum Perforated Plate | [10 empty] | **ACT** | *acoustic gypsum* | *gypsum_accoustic* | *perforated gypsum* | [6 empty] | **ACT** | *gips_akustisk* | *akustisk gips* | *perforert gips* | Gips perforert plate
d3347856-4421-4e42-95e4-5b0d02b2d666 | 237 | Anti-glare textile | [10 empty] | *antiglare* | *curtain* | *anti glare* | *anti-glare* | [6 empty] | *antirefleks* | *anti-refleks* | *anti gjenskinn* | Antirefleks tekstil
d648ac21-c69c-414c-8f60-dd2f1d572c8f | 279 | Clinker/Bricks reused | [10 empty] | *recycled clinker* | *clinker_recycled* | *brick_recycled* | *brick_recycled* | *recycled clinker* | *clinker_recycled* | *used brick* | *recycled brick* | *used clinker* | *recycled brick* | *brukt murstein* | *resirkulert murstein* | *resirkulert klinker* | *resirkulert klinker* | *brukt klinker* | *brukt murstein* | *resirkulert murstein* | *brukt klinker* | Klinker forhåndsbrukt | Klinker forhåndsbrukt
d8898673-6e9c-49a5-a2d8-3fbca1fd417f | L3663 | Steel Beam HEB Profile 550 | *HEB550* | *HEB 550* | [8 empty] | *steel beam HEB profile 550*
dc77e442-59a6-45b0-bfc1-3559b029e84a | 1538 | Basalt | [10 empty] | *basalt* | [9 empty] | Basalt
e010c9f9-3db2-4a3c-9177-223140b114ae | 130 | Cotton sheet | [10 empty] | *cotton* | [9 empty] | *bomull* | Bomullsmembran
e15c6ec1-8a94-421d-8bfc-c3156c49bc97 | L3703 | Steel Beam IPE Profile 220 | *IPE 220* | *IPE220* | [8 empty] | *steel beam IPE profile 220*
e4fb08cb-4ab1-405c-a7c5-4cb630695e94 | L3712 | Steel Beam IPE Profile 500 | *IPE500* | *IPE 500* | [8 empty] | *steel beam IPE profile 500*
e50b23c7-48b4-4208-b1f5-ab5629cf8a26 | 169 | Ceramic Tiles - Unglazed Porcelain | [10 empty] | *ceramic tiles - unglazed porcelain* | *unglazed porcelain* | *tile_unglazed porcelain* | *ceramic tile_unglazed* | [6 empty] | *flis_uglasert porselen* | *keramiske fliser - uglasert porselen* | *keramiske fliser_uglasert* | *uglasert porselen* | *flis_uglasert* | *fliser uglasert* | *uglasert flis* | Keramiske fliser - uglasert porselen
f11c3015-e479-45e1-b1c8-92eee876cd85 | L3683 | Steel Beam HEM Profile 360 | *HEM360* | *HEM 360* | [8 empty] | *steel beam HEM profile 360*
fe59e306-811b-4d31-bd59-e8a446880c6e | L3701 | Steel Beam IPE Profile 180 | *IPE 180* | *IPE180* | [8 empty] | *steel beam IPE profile 180*
0a931002-7f55-4ff4-806d-c22ee9699de4 | 473 | Precast concrete wall | [10 empty] | *pre-cast concrete wall* | *concrete_precast* | *wall_concrete_precast* | *precast concrete wall* | [6 empty] | *prefabrikert betongvegg* | *vegg_betong_prefabrikert* | *ferdigstøpt betongvegg* | Prefabrikert betongvegg
1d849c36-5d02-4f4a-a4ae-ae92e6fde16b | 226 | Concrete reused | [10 empty] | *concrete_reused* | *reused concrete* | *concrete_reused* | *reused concrete* | [6 empty] | *betong_gjenbrukt* | *betong_gjenbrukt* | *gjenbrukt betong* | *gjenbrukt betong*
1ea05588-77e5-4d08-b1ef-745b7e2c6dd7 | L3719 | Steel Beam INP Profile 140 | *INP 140* | *INP140* | [8 empty] | *steel beam INP profile 140*
34244b0d-946b-465c-85d4-0c6201fbbdc7 | L3693 | Steel Beam HEM Profile 1000 | *HEM1000* | *HEM 1000* | [8 empty] | *steel beam HEM profile 1000*
4086bcd6-0fa3-487f-967a-bdbb9708136d | 82 | Interior paint - emulsion paint | [10 empty] | *paint_emulsion* | *emulsion paint* | *water-based paint* | *paint_water-based* | *interior paint* | *paint_interior* |  |  |  |  | *Emulsjonsmaling* | *interiørmaling* | *vannbasert maling* | Interiørmaling - emulsjonsmaling
46b5fec3-d921-4320-b866-e50a79862b21 | 112 | Calciumsulfate Screed | [10 empty] | *calcium sulphate* | *calcium sulfate* | *calciumsulfate* | *calciumsulphate* | [6 empty] | *kalsiumsulfat* | *kalsium sulfat* | Kalsiumsulfat avrettingsmasse
5383479c-d324-4e81-b7d9-84a185c6fa93 | L3672 | Steel Beam HEM Profile 140 | *HEM140* | *HEM 140* | [8 empty] | *steel beam HEM profile 140*
65cbf75d-e89c-4df9-901e-a3863f113e3c | 633 | Wood shaving insulation | [10 empty] | *shavings_wood* | *shaving_wood* | *shavings_wood* | *wood shaving* | *shaving_wood* | *wood shaving* |  |  |  |  | *spon_ved* | *spon* | *Tresponisolasjon* | *spon_ved* | *trespon* | *spon* | *trespon* | *Tresponisolasjon*
6a988b18-49a9-407c-8b11-c208a5e97f8a | 1542 | Balsa Wood | [10 empty] | *balsa wood* | *wood_balsa* | *balsawood* | [7 empty] | Balsa tre
7584fca7-ca05-464d-b33b-3e6f77a6646f | 397 | Mineral wool (blowable) | [10 empty] | *mineral wool_blowable* | *blowable mineral wool* | [8 empty] | *blåsbar mineralull* | *mineralull_blåsbar* | Mineralull (blåsbar)
93322aa1-cda6-4aeb-b381-3efe00ac5fd8 | 26 | Veneer board | =HPL | [9 empty] | *veneer* | *veneer panel* | *veneer board* | *panel_veneer* | *board_veneer* | *HPL panel* | *panel_HPL* |  |  |  | *finer* | *finerpanel* | *panelfiner* | *brettfiner* | *finerplate*
a1309b07-7ee9-472b-a0d2-9283ef425c21 | 46 | Natural stone - Hard - Outdoor | [10 empty] | *outdoor stone hard* | *stone_outdoor_hard* | *stone outdoor hard* | [7 empty] | *stein_utendørs_hardt* | *Naturstein - Hard - Utendørs* | *stein utendørs hardt* | *utendørs steinhard*
a7a2f5cf-0c40-4380-8347-912bead124a1 | L3764 | Steel Beam UNP Profile 260 | *UNP260* | *UNP260* | *UNP 260* | *UNP 260* | [6 empty] | *steel beam UNP profile 260* | *steel beam UNP profile 260*
ab441ff9-e4e8-42d8-b34c-90fbf33e4466 | 115 | Beech wood | [10 empty] | *wood_beech* | *beechwood* | *beech wood* | [7 empty] | *bøketre* | *bøk* | *tre bøk* | Bøketre
b2c8ec2f-0b39-4481-b55d-63c11b6ca26f | L3739 | Steel Beam UPE Profile 100 | *UPE100* | *UPE 100* | [8 empty] | *steel beam UPE profile 100*
c7db905c-95be-472b-924a-1fb302c141be | L3640 | Steel Beam HEA Profile 600 | *HEA600* | *HEA 600* | [8 empty] | *steel beam HEA profile 600*
c935e0ae-e405-4984-aa52-28fd2b36923a | 124 | Loam / Clay Plaster | [10 empty] | *loam plaster* | *plaster_loam* | [8 empty] | *moldgips* | *gips_loam* | Leirmur / leirgips
e015b2f2-a7e0-42cc-8917-76acfcbde129 | L3769 | Steel Beam UNP Profile 350 | *UNP 350* | *UNP350* | [8 empty] | *steel beam UNP profile 350*
e331292c-c41e-49b8-97dc-c331944b9ff5 | 48 | Limestone Bricks / Masonry | [10 empty] | *limestone* | [9 empty] | *murverk* | *kalkmurstein* | *kalkstein*
e4e2ca39-3c59-42ae-875b-fcaa0408bb26 | 91 | Facade Primer | [10 empty] | *paint_facade_primer* | *façade primer* | *façade primer* | *paint_facade_primer* | [6 empty] | *maling_fasade_grunning* | *maling_fasade_grunning* | *fasadegrunning* | *fasadegrunning*
f115273a-bc68-431b-9711-f4c7ba564a42 | L3756 | Steel Beam UNP Profile 100 | *UNP100* | *UNP 100* | [8 empty] | *steel beam UNP profile 100*
f5c52871-8ad0-43b7-95cf-0db79177d0c4 | 34 | Mineral wool (Facade insulation) | [10 empty] | *mineral wool low density* | *mineral wool ld* | *mineral wool_facade* | *mineral wool_low density* | *mineral wool facade* | [5 empty] | *mineralull_lav tetthet* | *mineralull ld* | *mineralull lav tetthet* | *mineralullfasade*
f79fbb34-d005-4564-b609-740b7636fa26 | L58 | Reinforced concrete C30/37 (2% reinforcement) (A2-compliant generic data set with safety margin) | C30/37 | C 30/37 | [8 empty] | *reinforced_C30/37* | *concrete_reinforced_C30/37 2%* | *reinforced concrete* | *C30/37 reinforced* | *reinforced concrete_C30/37* | *reinforced concrete_C30/37 2%* | *C30/37_reinforced* | *rc_C30/37* | *concrete_reinforced* | *reinforced concrete C30/37 2%* | Armert betong C30/37 (2 % armering) (A2-kompatibelt generisk datasett med sikkerhetsmargin)
fce3d778-a9e3-4871-9cf9-fb3c8566ebc4 | 19 | Protective Fleece (PE/PP) | PE/PP | [9 empty] | *protective fleece* | *fleece_PE* | *fleece_PP* | [7 empty] | *beskyttende fleece* | *fleece_PP* | *fleece_PE*
01e2f50a-ad0a-4413-9a7d-81be75acf9ca | 52 | Mineral wool (interior insulation) | [10 empty] | *mineral wool_interior* | *mineral wool interior* | *mineral wool (interior* | [7 empty] | *glassull (innvendig isolasjon)* | *mineralull (interiør)* | *Mineralull (innvendig isolasjon)* | *mineralull_interiør* | *mineralull*
141d4249-289b-4242-9a97-b9853cac5e8f | 28 | ECB roofing membranes with PES fleece | ECB | PES | [8 empty] | *polyethersulfon* | *roofing membranes_pes fleece* | *roofing membranes with pes fleece* | [7 empty] | *ECB takmembraner med PES fleece* | *ECB-membran*
17e4f45d-b391-406d-b81c-ee489d7fac15 | L3729 | Steel Beam INP Profile 340 | *INP 340* | *INP340* | [8 empty] | *steel beam INP profile 340*
1e14d5ee-ed69-4ee8-9593-3ce1be25c08f | 1609 | Mineral fibre insulation for external thermal insulation composite systems | [10 empty] | *Mineral fibre insulation for external thermal insulation composite systems* | [9 empty] | Mineralfiberisolasjon for utvendige varmeisolasjonskomposittsystemer
228909ad-be67-4b79-b91c-fb5ca640f205 | 40 | Gypsum board (impregnated) | **GKBI** | [9 empty] | *plasterboard_impregnated* | *plasterboard impregnated* | *impregnated plasterboard* | *gypsum board_impregnated* | *board_gypsum_impregnated* | *impregnated gypsum board* |  |  |  |  | *plate_gips_impregnert* | *gipsplate_impregnert* | *impregnert gipsplate* | *Gipsplate (impregnert)* | gipsplate utvendig
2b345f96-e9e9-4a88-ac43-c03f1d66f8a6 | 90 | Stainless steel sheet | [10 empty] | *sheet_steel* | *steel_sheet* | *steel sheet* | *sheeting_steel* | [6 empty] | *Rustfri stålplate* | *stål-plate* | *stålplate*
31a72f1e-4dc5-479b-8d3d-39e295fb7f0c | 1591 | Larch wood | [10 empty] | *wood_larch* | *larchwood* | *larch wood* | [7 empty] | *lærke* | *lerkved* | *lerk* | Lerkeved
32189b18-b1c3-4a93-9504-0d4003007dcb | L3759 | Steel Beam UNP Profile 160 | *UNP 160* | *UNP160* | [8 empty] | *steel beam UNP profile 160*
3551dc7e-6ca0-4aaa-bd42-1d65614070bf | 600 | Wood fiber blow-in insulation | [10 empty] | *gutex* | *woodfibre blow-in* | *wood blow-in* | *STEICOzell* | *blow-in wood* | [5 empty] | *ved innblåsing* | *gutex* | *STEICOzell* | *trefiberisolasjon* | *blåse inn tre* | *innblåsing av trefiber* | Trefiber innblåsingsisolasjon STEICOzell
39cf0db1-225d-4d05-adc3-a4cc9cf9d42f | L3748 | Steel Beam UPE Profile 300 | *UPE 300* | *UPE300* | [8 empty] | *steel beam UPE profile 300*
39d90743-a8b5-4e09-871e-93ab9b47fb58 | L3688 | Steel Beam HEM Profile 600 | *HEM600* | *HEM 600* | [8 empty] | *steel beam HEM profile 600*
3ba9ab9e-a64d-42db-b4db-82ca0e76ddf8 | 31 | Solid structural timber | [10 empty] | *structural timber* | *solid wood* | *timber_solid* | *structural wood* | *solid timber* | *timber* |  |  |  |  | *heltømmer* | *solid tre* | *konstruksjonsvirke* | *Solid konstruksjonsvirke* | *strukturelt tre* | *tømmersolid*
48856f32-1887-4f33-8fdc-9c48efe2771d | 1587 | Hardboard | [10 empty] | *hardboard* | [9 empty] | Hardboard
4975dbfa-7a3b-432b-ab9a-83dd083c22bb | L3673 | Steel Beam HEM Profile 160 | *HEM 160* | *HEM160* | [8 empty] | *steel beam HEM profile 160*
5db8afb4-2fd4-4a43-aee1-ccecbbf2b3b6 | L3659 | Steel Beam HEB Profile 360 | *HEB 360* | *HEB360* | [8 empty] | *steel beam HEB profile 360*
5e173d19-24e6-4fd0-bb0c-22271f389310 | L3641 | Steel Beam HEA Profile 650 | *HEA650* | *HEA 650* | *HEA 650* | *HEA650* | [6 empty] | *steel beam HEA profile 650* | *steel beam HEA profile 650*
672d3ddc-1f28-4bba-87c2-f0baf3fe0beb | 157 | Polyester resin laminated part (GFRP, 30% glass fibres) | =GFRP | GFK | [8 empty] | *glass-reinforced plastic* | *fibreglass* | *glass-fiber* | *fiberglass* | [6 empty] | *glassarmert plast* | *glassfiber* | Glassfiber GFK 30 %
712f81fb-7cf3-4ae8-a201-50463ed28b80 | L3758 | Steel Beam UNP Profile 140 | *UNP 140* | *UNP140* | [8 empty] | *steel beam UNP profile 140*
7179bc5a-498a-43e2-9295-823e7aff380b | 391 | Toughened safety glass | [10 empty] | *glass_saftey_toughened* | *tempered glass* | *glass_tempered* | *toughened safety glass* | [6 empty] | *glass_temperert* | *herdet sikkerhetsglass* | *herdet glass* | Herdet sikkerhetsglass
71da8646-de8a-4720-a269-08e2fbdce1d3 | L3639 | Steel Beam HEA Profile 550 | *HEA 550* | *HEA550* | [8 empty] | *steel beam HEA profile 550*
73b3ac6c-a015-448c-b31a-42b59fde5961 | L3622 | Steel Beam HEA Profile 180 | *HEA180* | *HEA 180* | [8 empty] | *steel beam HEA profile 180*
7cc92269-0d08-434c-89bc-46a450423ae1 | 1562 | Felt | [10 empty] | *felt* | *felt* | [8 empty] | Filt | Filt
8dc37c6a-33b6-42d4-8c71-af38af6eb33b | 22 | Bituminous primer | [10 empty] | *bitumen primer grade* | *bitumen primer grade* | [8 empty] | *Bituminøs primer* | *bitumen grunning* | *Bitumen-primer* | *Bituminøs primer* | *Bitumen-grunning* | *Bitumen-primer* | *bitumen grunning* | *Bitumen-grunning*
99cf5cc9-581d-4f32-bf69-a035da7a07f1 | 1527 | Concrete Beam (precast) | [10 empty] | *concrete beam* | [9 empty] | *betongbjelke* | Betongbjelke (prefabrikkert)
b0774484-3d31-440f-804e-978a6d8721cc | 439 | Stoneware Tiles glazed | [10 empty] | *glazed stoneware* | *stoneware_glazed* | *stoneware tiles glazed* | *stoneware tiles* | [6 empty] | *flisglasert* | *glasert keramikk* | *glasert steintøy* | *glasert flis* | *keramisk_glasert* | Steintøy Fliser glasert
bb4612ef-75cb-4975-b1b4-d6866787dde6 | 548 | Concrete C25/30 | [10 empty] | *concrete c25/30* | [9 empty] | Betong C25/30
bd442276-89a3-45bc-a54c-d85faa545aab | L3624 | Steel Beam HEA Profile 220 | *HEA 220* | *HEA220* | [8 empty] | *steel beam HEA profile 220*
cbc9de37-f2e8-4354-92e4-c19c458cec8f | 210 | Cavity Floor | [10 empty] | *floor_hollow* | *floor_cavity* | *cavity floor* | *hollow floor* | [6 empty] | *hult gulv* | *gulv_hul* | *datagulv* | *installasjonsgulv* | *hulegulv* | *gulv_hulrom*
ce841562-7a3e-4823-a9bb-e34109abbe3b | 464 | Concrete C35/45 | [10 empty] | *concrete c35/45* | [9 empty] | Betong C35/45
d1ad5e4b-6162-4405-a701-beeaaa1709b9 | 602 | Recycling ready-mix concrete C30/37 | [10 empty] | *recycling ready-mix concrete C30/37* | [9 empty] | Gjenvinning av ferdigbetong C30/37
d645c5fe-8811-4fe3-bdb4-f540d64dc8bf | L3744 | Steel Beam UPE Profile 200 | *UPE200* | *UPE 200* | [8 empty] | *steel beam UPE profile 200*
d650c82c-0c2f-43c4-b01a-8b50c8abb674 | 1556 | Western Red Cedar | [10 empty] | *red cedar* | *red ceder* | *red ceder* | *red cedar* | [6 empty] | Vestlig rød sedertre | Vestlig rød sedertre
d6c5dc51-bc84-4f44-b1ee-5261ddedfa2c | L3740 | Steel Beam UPE Profile 120 | *UPE120* | *UPE 120* | [8 empty] | *steel beam UPE profile 120*
d8840483-5021-4736-af90-18851eda1780 | 574 | Smoke lift domelight | AOV | [9 empty] | *domelight_smoke* | *smoke lift rooflight* | *smoke control domelight* | *domelight smoke vent* | *smoke vent dome* | *smoke lift skylight* |  |  |  |  | *røykheis takvindu* | *røyk ventilasjonskuppel* | *domelight røykventil* | *røykekontroll domelight* | *røykløft taklys* | Røykluke kuppellys
dd4c6a50-73ca-4e89-92d6-206833fdab3d | 220 | Oak wood | [10 empty] | *oak* | [9 empty] | *Eiketre* | *eik*
e02e99e3-81b0-4cfb-87cf-c83ad13e8fe7 | L1051 | Wooden stud frame with mineral wool | [10 empty] | *stud_wood* | *wooden stud* | *wood stud* | *stud wood* | [6 empty] | *nittertre* | *trestift* | *tre stud* | Trestenderamme med mineralull
e1146164-f602-4eb6-9dac-68fd595412cd | 1541 | Azobe Wood | [10 empty] | *wood_azobe* | *azobe wood* | *azobe wood* | *wood_azobe* | *azobewood* | *azobewood* |  |  |  |  | Azobe tre | Azobe tre
e1ec80e9-d237-4297-96e1-90e1ec5a5cf4 | L3643 | Steel Beam HEA Profile 800 | *HEA800* | *HEA 800* | [8 empty] | *steel beam HEA profile 800*
f2afd735-5707-4695-a9cc-f2acbe7a0867 | L3646 | Steel Beam HEB Profile 100 | *HEB100* | *HEB 100* | [8 empty] | *steel beam HEB profile 100*

## Pricesets (hidden)
Priceset ID | General_Name | General_Description | General_TransportCosts (€/kg) | General_HandlingFeedstock (€/kg) | General_HandlingFeedstock (General_PercentageOfPrice)

## Settings (hidden)
Type |  | Phase | LCA Sources |  |  | 0 |  | 0
Volume | 20 | A1-A3 |  |  | Open - no obstacle to the (intermediate) removal of products or elements | 100 | Dry connection | 100 | Dry connection | 0
Area | 40 | A4 | BRE_EPD_HUB | d6550a9d-8420-42bb-86d6-f47eaf21e15e | Overlap - partial obstruction to (intermediate) removal of products or elements | 40 | Dry connection-Loose (no fixing material) | 100 | Dry connection | 1001 | Loose (no fixing material)
Length | 50 | A5 | EC3 | 36c095b7-098b-47d9-9c39-4922b6febd90 | Closed - complete obstruction to (intermediate) removal of products or elements | 10 | Dry connection-Click connection | 100 | Dry connection | 1002 | Click connection
Quantity | 30 | B1 | ECOSMDP | 9d88ae46-4d8b-4c2e-b753-2ddc6d3e83ed |  |  | Dry connection-Velcro connection | 100 | Dry connection | 1003 | Velcro connection
Energy | 70 | B2 | EPD-NORWAY_DIGI | 91413340-7bf0-4f88-a952-0f91cba685df |  |  | Dry connection-Magnetic connection | 100 | Dry connection | 1004 | Magnetic connection
Weight | 80 | B3 | EPEA Generic | 00000000-0000-0000-0000-000000000001 |  |  | Connection with added elements | 80 | Connection with added elements | 0
Other Unit | 60 | B4 | EPEA Generic - BENELUX | 00000000-0000-0000-0000-000000000003 |  |  | Connection with added elements-Bolt and nut connection | 80 | Connection with added elements | 805 | Bolt and nut connection
|  | B5 | EPEA Generic - Norge | 00000000-0000-0000-0000-000000000004 |  |  | Connection with added elements-Spring connection | 80 | Connection with added elements | 806 | Spring connection
|  | C1 | EPEA Generic - Schweiz | 00000000-0000-0000-0000-000000000005 |  |  | Connection with added elements-Corner joints | 80 | Connection with added elements | 807 | Corner joints
|  | C2 | EPEA Generic - UK | 00000000-0000-0000-0000-000000000006 |  |  | Connection with added elements-Screw joint | 80 | Connection with added elements | 808 | Screw joint
|  | C3 | IBU DATA | 7f92c48a-07c6-4a0c-91fd-4166e6138402 |  |  | Direct integral connection | 100 | Direct integral connection | 0
|  | C4 | ICE | 48a89df6-847b-4611-becb-b5312ae3f664 |  |  | Direct integral connection-Peg connection | 100 | Direct integral connection | 6010 | Peg connection
|  | D | KBOB | 04971bdb-7da7-4f43-aef6-a0a8aea97e25 |  |  | Direct integral connection-Nailing | 100 | Direct integral connection | 6011 | Nailing
|  |  | MRPI | 30eb1f4a-99e5-4ddf-9c31-c792ea16b24e |  |  | Soft chemical compound | 20 | Soft chemical compound | 0
|  |  | NMD 3 Categorie 3a | 57ce6f82-7961-4114-9aba-8f8a689770ad |  |  | Soft chemical compound-Sealant | 20 | Soft chemical compound | 2012 | Sealant
|  |  | ÖKOBAUDAT | cd2bda71-760b-4fcc-8a0b-3877c10000a8 |  |  | Soft chemical compound-Foam joint (PUR) | 20 | Soft chemical compound | 2013 | Foam joint (PUR)
[7 empty] | Hard chemical compound | 10 | Hard chemical compound | 0
Yes | 1 | [5 empty] | Hard chemical compound-Adhesive bonding | 10 | Hard chemical compound | 1014 | Adhesive bonding
No | 0 | [5 empty] | Hard chemical compound-Poured | 10 | Hard chemical compound | 1015 | Poured
[7 empty] | Hard chemical compound-Weld joint | 10 | Hard chemical compound | 1016 | Weld joint
[7 empty] | Hard chemical compound-Cementitious bond | 10 | Hard chemical compound | 1017 | Cementitious bond
[7 empty] | Hard chemical compound-Chemical anchors | 10 | Hard chemical compound | 1018 | Chemical anchors
[6 empty] | 0 |  | 0
[5 empty] | No intersections - modular zoning of products or elements from different layers | 100 | Freely accessible without additional actions | 100
[5 empty] | Occasional intersections of products or elements from different layers | 40 | Accessible with additional actions that do not cause damage | 80
[5 empty] | Full integration of products or elements from different layers | 10 | Accessible with additional operations with fully repairable damage | 60
[7 empty] | Accessible with additional operations with partially repairable damage | 40
[7 empty] | Not accessible - irreparable damage to the product or surrounding products | 10

## Madaster
Madaster ID | ParentId | Code | Name
glass |  |  | Glass | Glass
metal |  |  | Metal | Metal
organic |  |  | Organic | Organic
plastic |  |  | Plastic | Plastic
stone |  |  | Stone | Stone
unknown |  |  | Unknown | Unknown
wood |  |  | Wood | Wood

## BBSR
Madaster ID | ParentId | Code | Name
bbsr_94 | bbsr_9 |  | Autoclaved aerated concrete | Autoclaved aerated concrete
bbsr_10 |  |  | biochemical products | biochemical products
bbsr_3 |  |  | Bituminous mixtures/bitumen | Bituminous mixtures/bitumen
bbsr_96 | bbsr_9 |  | Brick | Brick
bbsr_97 | bbsr_9 |  | Clay, Ceramic, Pottery | Clay, Ceramic, Pottery
bbsr_42 | bbsr_4 |  | Composite materials | Composite materials
bbsr_93 | bbsr_9 |  | Concrete | Concrete
bbsr_12 | bbsr_1 |  | Construction timber | Construction timber
bbsr_63 | bbsr_6 |  | Copper | Copper
bbsr_5 |  |  | Electrical and Electronics | Electrical and Electronics
bbsr_8 |  |  | Glass | Glass
bbsr_4 |  |  | Materialmix | Materialmix
bbsr_6 |  |  | Metals | Metals
bbsr_9 |  |  | Mineral building materials | Mineral building materials
bbsr_91 | bbsr_9 |  | Mineral insulation materials | Mineral insulation materials
bbsr_71 | bbsr_7 |  | Other gypsum building materials | Other gypsum building materials
bbsr_41 | bbsr_4 |  | Other Materials | Other Materials
bbsr_61 | bbsr_6 |  | Other Metals | Other Metals
bbsr_92 | bbsr_9 |  | Other Minerals | Other Minerals
bbsr_21 | bbsr_2 |  | Other plastics | Other plastics
bbsr_11 | bbsr_1 |  | Other wood-based materials / bio-based materials | Other wood-based materials / bio-based materials
bbsr_7 |  |  | Plaster | Plaster
bbsr_72 | bbsr_7 |  | Plasterboard | Plasterboard
bbsr_22 | bbsr_2 |  | Plastic insulation materials | Plastic insulation materials
bbsr_24 | bbsr_2 |  | Plastic roofing membranes | Plastic roofing membranes
bbsr_23 | bbsr_2 |  | Plastic windows / doors | Plastic windows / doors
bbsr_2 |  |  | Plastics | Plastics
bbsr_95 | bbsr_9 |  | Sand-lime brick | Sand-lime brick
bbsr_62 | bbsr_6 |  | Steel | Steel
unknown |  |  | Unknown | Unknown
bbsr_1 |  |  | Wood and wood-based materials | Wood and wood-based materials