## Products
Madaster Id | External Database Identifier | Material name (*) | Description | GTIN | Product code | Manufacturer | Type (*) |  | Functional unit (*) |  |  |  | Dimension: Default depth for area product or default area for length product |  | Density, Grammage, Linear density or Mass (*) |  | Functional lifespan (years) (Year) (*) | bbsr | madaster |  | Financial
[9 empty] | Property name | Unit | Value | Unit | [5 empty] | BBSR (*) | Madaster (*) |  | Dataset Id | Dataset | Transport costs (€/kg) | Handling feedstock (€/kg) | Handling feedstock (of price)
002dfe4d-5b28-44e8-97ce-ab241fade9a5 | L3647 | Steel Beam HEB Profile 120 |  |  |  |  | Length | 50 |  |  | 1 | m | 0.0144 | m2 | 26.7 | kg/m | 100 |  | Metal | :1
00364dce-21af-42a7-afcc-eccb5c071d96 | 389 | Stainless steel screws | Data set is based on data from Germany. Can be used as an approximation dataset for European countries. Data set is EN 15804 + A1 as well as EN 15804 + A2 compliant. |  |  |  | Volume | 20 |  |  | 0.00012739 | m3 |  |  | 7850 | kg/m3 | 50 |  | Metal | :1
027993c3-2155-459d-8822-853e419b9b7d | L3683 | Steel Beam HEM Profile 360 |  |  |  |  | Length | 50 |  |  | 1 | m | 0.12166 | m2 | 250 | kg/m | 100 |  | Metal | :1
02bd8bad-8a2f-4ffb-8a84-db2c19ae08cf | 1580 | Aluminium (untreated) | Data set is based on data from Germany. Can be used as an approximation dataset for European countries. Data set is EN 15804 + A1 as well as EN 15804 + A2 compliant. |  |  |  | Volume | 20 |  |  | 0.00037037 | m3 |  |  | 2700 | kg/m3 | 100 |  | Metal | :1
0786181d-0509-4c22-bbba-7810e2154c00 | L3753 | Steel Beam UNP Profile 50 |  |  |  |  | Length | 50 |  |  | 1 | m | 0.0019 | m2 | 5.59 | kg/m | 100 |  | Metal | :1
0c125ce2-242c-440a-8e3b-ba5f3550ba3a | 97 | Epoxy resin seal | Data set is based on data from Germany. Can be used as an approximation dataset for European countries. Data set is only EN 15804 + A1 compliant. Uses different EPD for manufacturing and additionally for modelling an end-of-life scenario. |  |  |  | Volume | 20 |  |  | 0.00083333 | m3 |  |  | 1200 | kg/m3 | 15 |  | Unknown | :1
0ff0e088-fe37-4778-a4c5-27aeff54fd6e | 607 | Plaster board | Area-based dataset with a standard thickness of 12.5 mm. Based on a data set for Austria. Can be used as an approximation dataset for European countries. Data set is only EN 15804 + A1 compliant. |  |  |  | Area | 40 |  |  | 1 | m2 |  | m | 8.5 | kg/m2 | 50 |  | Stone(85%),Unknown(12.5%),Wood(2.5%) | :0.85;:0.125;:0.025
1403caf7-0272-4494-ac6a-e39451c4c558 | 304 | Roof Tiles | Area-based dataset with a standard thickness of 25 mm. Data set is based on data from Germany. Can be used as an approximation dataset for European countries. Data set is EN 15804 + A1 as well as EN 15804 + A2 compliant. |  |  |  | Area | 40 |  |  | 1 | m2 |  | m | 45 | kg/m2 | 50 |  | Stone | :1
1c4f9669-dd7c-4f01-9700-773216875c30 | L3689 | Steelbeam HEM Profile 650 |  |  |  |  | Length | 50 |  |  | 1 | m | 0.20374 | m2 | 293 | kg/m | 100 |  | Metal | :1
24bc995c-4ed7-4d89-918e-acbdc08ebc0c | 1593 | Phenolic Foam | Data set is based on data from Germany. Can be used as an approximation dataset for European countries. Data set is EN 15804 + A1 as well as EN 15804 + A2 compliant. |  |  |  | Volume | 20 |  |  | 1 | m3 |  |  | 40 | kg/m3 | 40 |  | Plastic | :1
273227f6-bf82-465a-a899-8bd8d055dcc0 | L3619 | Steel Beam HEA Profile 120 |  |  |  |  | Length | 50 |  |  | 1 | m | 0.01368 | m2 | 19.9 | kg/m | 100 |  | Metal | :1
2a5fc177-fd4b-4451-9919-359ae0a196c4 | L2022 | Recycling Concrete C30/37 (2% reinforcement)25% Recycling gravel | The data set represents reinforced concrete with a reinforcement content of 2%. This data set contains only the concrete of compressive strength class C30/37 and the reinforcing steel and can be used for any application of reinforced concrete. No surface treatments are included in this data set. In addition, 25% secondary aggregates are assumed for the concrete. |  |  |  | Volume | 20 |  |  | 1 | m3 |  |  | 2499.2 | kg/m3 | 100 |  | Metal(6.28201024327785%),Stone(93.71798975672215%) | :0.0628201024327785;:0.9371798975672215
2a9e9811-642c-401c-bd01-559a7bcac4b0 | L3589 | Reinforced Concrete C70/85 (2% reinforcement) | The data set represents reinforced concrete with a reinforcement content of 2%. This data set includes only the concrete of compressive strength class C70/85 and the reinforcing steel and can be used for any application of reinforced concrete. No surface treatments are included in this data set. |  |  |  | Volume | 20 |  |  | 1 | m3 |  |  | 2509 | kg/m3 | 100 |  | Stone(93.74252690314866%),Metal(6.257473096851335%) | :0.9374252690314866;:0.06257473096851335
2fc66ce3-21ab-4e1b-98ae-c0edfaaba0e5 | 673 | Heat Pump 10kW | The reference unit is the number of heat pumps with an output of 10 kW. Data set is based on data from Germany. Can be used as an approximation dataset for European countries. Data set is only EN 15804 + A1 compliant. |  |  |  | Quantity | 30 |  |  | 1 |  |  |  | 0 | kg | 20 |  | Unknown | :1
3815deab-7669-4125-b3b2-9ce7e3027640 | 42 | Glass (Floatglass) | Data set is based on data from several European countries and can be used as a European data set. Data set is only EN 15804 + A1 compliant. |  |  |  | Area | 40 |  |  | 1 | m2 |  | m | 10 | kg/m2 | 50 |  | Glass | :1
3839af71-59df-4ec2-b872-664d4d31d996 | L3692 | Steel Beam HEM Profile 900 |  |  |  |  | Length | 50 |  |  | 1 | m | 0.27482 | m2 | 333 | kg/m | 100 |  | Metal | :1
44a3322e-1097-4171-9463-04ce5c70eec8 | L3698 | Steel Beam IPE Profile 120 |  |  |  |  | Length | 50 |  |  | 1 | m | 0.00768 | m2 | 10.4 | kg/m | 100 |  | Metal | :1
452963be-3ac4-4672-bcfa-b8dd2d014db5 | L3743 | Steel Beam UPE Profile 180 |  |  |  |  | Length | 50 |  |  | 1 | m | 0.0135 | m2 | 19.7 | kg/m | 100 |  | Metal | :1
49667229-a0af-40ae-981a-e1c408065550 | L3745 | Steel Beam UPE Profile 220 |  |  |  |  | Length | 50 |  |  | 1 | m | 0.02156 | m2 | 26.6 | kg/m | 100 |  | Metal | :1
4966ac57-2ab7-406b-aa17-a2aa1b488594 | 229 | Hemp fibre fleece | Data set is based on data from Germany. Can be used as an approximation dataset for European countries. Data set is EN 15804 + A1 as well as EN 15804 + A2 compliant. |  |  |  | Volume | 20 |  |  | 1 | m3 |  |  | 38 | kg/m3 | 30 |  | Organic(85%),Plastic(15%) | :0.85;:0.15
49ac48d1-7747-4bf2-a845-51aef2fceead | 41 | Cellulose board | Data set is based on data from Germany. Can be used as an approximation dataset for European countries. Data set is EN 15804 + A1 as well as EN 15804 + A2 compliant. |  |  |  | Volume | 20 |  |  | 1 | m3 |  |  | 80 | kg/m3 | 50 |  | Wood | :1
6eca2f5a-b7d0-405b-af59-3592ea7f08a3 | 1586 | Ceramic Tiles - Glazed Porcelain | Data set is based on data from Italy. Can be used as an approximation dataset for European countries. Data set is only EN 15804 + A1 compliant. |  |  |  | Area | 40 |  |  | 1 | m2 |  | m | 24.7 | kg/m2 | 60 |  | Stone(68%),Unknown(32%) | :0.68;:0.32
76f1f7ef-b832-4e59-816b-8373848b44a4 | 387 | Plastic Profile EPDM | Data set is based on data from Germany. Can be used as an approximation dataset for European countries. Data set is EN 15804 + A1 as well as EN 15804 + A2 compliant. |  |  |  | Volume | 20 |  |  | 0.0025 | m3 |  |  | 400 | kg/m3 | 50 |  | Plastic | :1
7f37d5a3-27c6-4a1a-a35e-1bc6dbd8cf98 | 114 | Silicone resin facade paint | Data set is based on data from Germany. Can be used as an approximation dataset for European countries. Data set is EN 15804 + A1 as well as EN 15804 + A2 compliant. |  |  |  | Volume | 20 |  |  | 0.00066667 | m3 |  |  | 1500 | kg/m3 |  |  | Unknown | :1
82e39d6c-b7f6-4750-afce-7b02dda69a69 | 58 | Wood wool plate | Data set is based on data from Germany. Can be used as an approximation dataset for European countries. Data set is EN 15804 + A1 as well as EN 15804 + A2 compliant. |  |  |  | Volume | 20 |  |  | 1 | m3 |  |  | 360 | kg/m3 | 40 |  | Wood(95%),Stone(5%) | :0.95;:0.05
8c1ea2d9-7119-4626-961e-9c62ccdfb5cd | L3617 | Steel Beam HEA Profile 100 |  |  |  |  | Length | 50 |  |  | 1 | m | 0.0096 | m2 | 16.7 | kg/m | 100 |  | Metal | :1
9d03c590-9ba4-4cff-952c-c60630175a3b | L3717 | Steel Beam INP Profile 100 |  |  |  |  | Length | 50 |  |  | 1 | m | 0.005 | m2 | 8.34 | kg/m | 100 |  | Metal | :1
9ec9980e-428c-43c8-90a9-421266c3d7a6 | L3688 | Steel Beam HEM Profile 600 |  |  |  |  | Length | 50 |  |  | 1 | m | 0.1891 | m2 | 285 | kg/m | 100 |  | Metal | :1
a7926197-cfff-47dd-9625-8d6bc0e93ee7 | 1544 | Bilinga Wood | Data set is based on data from Germany. Can be used as an approximation dataset for European countries. Data set is EN 15804 + A1 as well as EN 15804 + A2 compliant. The dataset is linked to a generic EPD for sawn timber, as no suitable EPD currently exists for the desired wood species. As the specific wood species may be very different from the wood of the selected EPD, it is not recommended to use this dataset. Instead, a generic timber dataset for which a more suitable EPD exists should be used. |  |  |  | Volume | 20 |  |  | 1 | m3 |  |  | 805 | kg/m3 | 100 |  | Wood | :1
bc927b9b-68dc-4e02-afec-517bc49c8b1a | 65 | EPS Insulation | Insulation material made of expanded polystyrene. Data set is based on data from Germany and can be used as an approximation for European countries. Data set is only EN 15804 + A1 compliant. |  |  |  | Volume | 20 |  |  | 1 | m3 |  |  | 15 | kg/m3 | 50 |  | Plastic | :1
c2bd459b-a49b-488e-9872-42b471837cb1 | L3642 | Steel Beam HEA Profile 700 |  |  |  |  | Length | 50 |  |  | 1 | m | 0.207 | m2 | 204 | kg/m | 100 |  | Metal | :1
c49cc30d-f0fb-4b6f-8196-215db8daa3ac | L3771 | Steel Beam UNP Profile 400 |  |  |  |  | Length | 50 |  |  | 1 | m | 0.044 | m2 | 71.8 | kg/m | 100 |  | Metal | :1
c89341bf-d6fd-4b71-8b21-d39ebfbf38fa | L3703 | Steel Beam IPE Profile 220 |  |  |  |  | Length | 50 |  |  | 1 | m | 0.0242 | m2 | 26.2 | kg/m | 100 |  | Metal | :1
cd276f16-9e7f-4537-bc10-85f17b68792c | L3665 | Steel Beam HEB Profile 650 |  |  |  |  | Length | 50 |  |  | 1 | m | 0.195 | m2 | 225 | kg/m | 100 |  | Metal | :1
ceadecd1-ab06-47f2-8fda-9e1c627bafdf | L3736 | Steel Beam INP Profile 600 |  |  |  |  | Length | 50 |  |  | 1 | m | 0.129 | m2 | 199 | kg/m | 100 |  | Metal | :1
d6704547-70d7-4217-be7c-9740f1f960b7 | L2740 | Reinforced concrete C50/60 (4% reinforcement) | The data set represents reinforced concrete with a reinforcement content of 2%. This data set includes only the concrete of compressive strength class C50/60 and the reinforcing steel and can be used for any application of reinforced concrete. No surface treatments are included in this data set. |  |  |  | Volume | 20 |  |  | 1 | m3 |  |  | 2618 | kg/m3 | 100 |  | Stone(88.0061115355233%),Metal(11.9938884644767%) | :0.880061115355233;:0.119938884644767
d8521f5a-bd17-461e-a1a2-9bd7fdfd99f6 | L3714 | Steel Beam IPE Profile 600 |  |  |  |  | Length | 50 |  |  | 1 | m | 0.132 | m2 | 122 | kg/m | 100 |  | Metal | :1
d8d9b269-f9e9-4f1f-a85c-ff5292611b13 | 1534 | Acrylonitrile butadiene styrene (ABS) | Data set is based on data from Germany. Can be used as an approximation dataset for European countries. Data set is EN 15804 + A1 as well as EN 15804 + A2 compliant. |  |  |  | Volume | 20 |  |  | 0.00095238 | m3 |  |  | 1050 | kg/m3 | 100 |  | Plastic | :1
e709451d-2377-4860-9597-74025d280013 | 35 | Wood fiber plate - Dry process | Data set is based on data from Germany. Can be used as an approximation dataset for European countries. Data set is only EN 15804 + A1 compliant. |  |  |  | Volume | 20 |  |  | 1 | m3 |  |  | 150.76 | kg/m3 | 40 |  | Wood(93%),Unknown(3%),Plastic(4%) | :0.93;:0.03;:0.04
e9c850a3-14ac-4a92-a9b0-30ac6eb1ae86 | 1535 | Parquet (multilayer wood) | Area-based dataset with a standard thickness of 13,3 mm. Data set is based on data from Germany. Can be used as an approximation dataset for European countries. Data set is EN 15804 + A1 as well as EN 15804 + A2 compliant. |  |  |  | Area | 40 |  |  | 1 | m2 |  | m | 8.88 | kg/m2 | 50 |  | Wood | :1
eb0d6884-9e23-496f-9db7-c7c4e7cd9215 | L3670 | Steel Beam HEM Profile 100 |  |  |  |  | Length | 50 |  |  | 1 | m | 0.01272 | m2 | 41.8 | kg/m | 100 |  | Metal | :1
f159b24e-b1c4-4c23-839f-2e5d4a71e433 | 29 | Vegetation substrate | To be used as vegetation substrate on green roofs, not as gravel or levelling layer. Data set based on data from Germany. Can be used as an approximation dataset for European countries. Data set is EN 15804 + A1 as well as EN 15804 + A2 compliant. According to the EPD, the substrate consists of 80% broken, pre-used bricks. |  |  |  | Volume | 20 |  |  | 0.00071429 | m3 |  |  | 1400 | kg/m3 | 50 |  | Stone | :1
f3f46c5f-17ec-4177-90c0-37eb97004ec2 | 1548 | Casing Pipe | Data set is based on data from Germany. Can be used as an approximation dataset for European countries. Data set is EN 15804 + A1 as well as EN 15804 + A2 compliant. |  |  |  | Volume | 20 |  |  | 0.00012739 | m3 |  |  | 7850 | kg/m3 | 100 |  | Metal | :1
f7fdfa11-e8ae-4a66-9727-c7de166362ff | 171 | Cross-Laminated Timber (CLT) | Normally used as a board or slice. Data set based on data from Germany. Can be used as an approximation data set for European countries. Data set is EN 15804 + A1 as well as EN 15804 + A2 compliant. |  |  |  | Volume | 20 |  |  | 1 | m3 |  |  | 489.41 | kg/m3 | 80 |  | Wood(87.9%),Unknown(10.5%),Plastic(1.6%) | :0.879;:0.105;:0.016
f8047cd2-7474-4375-a26a-89f84c1625de | L3718 | Steel Beam INP Profile 120 |  |  |  |  | Length | 50 |  |  | 1 | m | 0.00696 | m2 | 11.1 | kg/m | 100 |  | Metal | :1
f85f9d67-9106-46cf-b127-bc29e4f2d6c6 | 429 | Concrete C30/37 | Concrete of DIN 1045-2 compressive strength class C30/37. Data set based on data from Germany. Can be used as an approximation dataset for European countries. Data set is only EN 15804 + A1 compliant. |  |  |  | Volume | 20 |  |  | 1 | m3 |  |  | 2400 | kg/m3 | 80 |  | Stone | :1
f9c62c27-f0f0-4238-9eeb-b3d9918e831e | L3732 | Steel Beam INP Profile 400 |  |  |  |  | Length | 50 |  |  | 1 | m | 0.062 | m2 | 92.4 | kg/m | 100 |  | Metal | :1
00d7f142-b020-47de-bda4-d956e3ce71b2 | L58 | Reinforced concrete C30/37 (2% reinforcement) (A2-compliant generic data set with safety margin) | The data set represents reinforced concrete with a reinforcement content of 2%. This data set contains only the concrete of compressive strength class C30/37 and the reinforcing steel and can be used for any application of reinforced concrete. No surface treatments are included in this data set. The linked concrete dataset includes an uncertainty allowance to counteract any data gaps in the modelling of the dataset. |  |  |  | Volume | 20 |  |  | 1 | m3 |  |  | 2469.8 | kg/m3 | 100 |  | Stone(93.64320997651632%),Metal(6.356790023483683%) | :0.9364320997651632;:0.06356790023483683
0550eecf-50e0-44f0-824f-ce1a75fa48ce | L2013 | Reinforced conrete C35/45 (2% Reinforcement) | The data set represents reinforced concrete with a reinforcement content of 2%. This data set includes only the concrete of compressive strength class C35/45 and the reinforcing steel and can be used for any application of reinforced concrete. No surface treatments are included in this data set. |  |  |  | Volume | 20 |  |  | 1 | m3 |  |  | 2509 | kg/m3 | 100 |  | Stone(93.74252690314866%),Metal(6.257473096851335%) | :0.9374252690314866;:0.06257473096851335
05811861-98be-427c-9b68-a4a44e61c84b | L3759 | Steel Beam UNP Profile 160 |  |  |  |  | Length | 50 |  |  | 1 | m | 0.0104 | m2 | 18.8 | kg/m | 100 |  | Metal | :1
0bcdd3e5-294b-4d14-88fd-11b121f93e97 | 96 | Plywood Board | Data set is based on data from Germany. Can be used as an approximation dataset for European countries. Data set is EN 15804 + A1 as well as EN 15804 + A2 compliant. |  |  |  | Volume | 20 |  |  | 1 | m3 |  |  | 490.6 | kg/m3 | 50 |  | Wood(87.9%),Unknown(10.5%),Plastic(1.6%) | :0.879;:0.105;:0.016
0c417665-c767-498d-ab1a-cdb978702b09 | 575 | Domelights | Area-based data set. Thickness not to be determined from EPD. Data set is based on data from Germany. Can be used as an approximation dataset for European countries. Data set is only EN 15804 + A1 compliant. |  |  |  | Area | 40 |  |  | 1 | m2 |  | m | 35.2 | kg/m2 | 25 |  | Plastic(91.10000000000001%),Metal(8.9%) | :0.911;:0.089
0cd9d358-6c73-4425-97e6-320b1d365e69 | L3643 | Steel Beam HEA Profile 800 |  |  |  |  | Length | 50 |  |  | 1 | m | 0.237 | m2 | 224 | kg/m | 100 |  | Metal | :1
12fd0632-8f56-4015-aaa5-3f27c8978c22 | 1557 | Copper | Data set is based on data from Germany. Can be used as an approximation dataset for European countries. Data set is EN 15804 + A1 as well as EN 15804 + A2 compliant. |  |  |  | Volume | 20 |  |  | 0.00011429 | m3 |  |  | 8750 | kg/m3 | 100 |  | Metal | :1
152af12a-3c1a-489d-9b0d-6501494b876b | 391 | Toughened safety glass | Area-based dataset with a standard thickness of 6 mm. Data set is based on data from Germany. Can be used as an approximation dataset for European countries. Data set is only EN 15804 + A1 compliant. |  |  |  | Area | 40 |  |  | 1 | m2 |  | m | 15 | kg/m2 | 50 |  | Glass | :1
1cd1a94b-131b-40dc-ade8-c3018ab77b86 | L3713 | Steel Beam IPE Profile 550 |  |  |  |  | Length | 50 |  |  | 1 | m | 0.1155 | m2 | 106 | kg/m | 100 |  | Metal | :1
22b9c737-0816-4ecb-b63b-443384e115ed | L567 | Double stud frame - Metall stud frame with mineral wool insulation | The data set contains the stud frame of a non-load-bearing interior wall consisting of a double metal stud frame and mineral wool insulation. Planking, for example plasterboard, is not included in the data set and must be considered additionally. Usually, such a stud frame is between 100 and 150 mm thick. |  |  |  | Volume | 20 |  |  | 1 | m3 |  |  | 104.4875 | kg/m3 | 100 |  | Metal(75.12860389998804%),Stone(24.871396100011964%) | :0.7512860389998803;:0.24871396100011964
22f7e5b1-91c5-4cbc-aaaa-6a3cc27fcc3b | L3725 | Steel Beam INP Profile 260 |  |  |  |  | Length | 50 |  |  | 1 | m | 0.02938 | m2 | 41.9 | kg/m | 100 |  | Metal | :1
25d5d1f5-4963-4af2-a581-d2d7c38a482b | L2012 | Reinforced conrete C25/30 (2% Reinforcement) | The data set represents reinforced concrete with a reinforcement content of 2%. This data set contains only the concrete of compressive strength class C25/30 and the reinforcing steel and can be used for any application of reinforced concrete. No surface treatments are included in this data set. |  |  |  | Volume | 20 |  |  | 1 | m3 |  |  | 2509 | kg/m3 | 100 |  | Stone(93.74252690314866%),Metal(6.257473096851335%) | :0.9374252690314866;:0.06257473096851335
2a1c0ed7-99da-4889-8301-fd3803ff2ec8 | 31 | Solid structural timber | To be used for load-bearing components. Data set is based on data from Germany. Can be used as an approximation dataset for European countries. Data set is compliant with both EN 15804 + A1 and EN 15804 + A2. |  |  |  | Volume | 20 |  |  | 1 | m3 |  |  | 492.92 | kg/m3 | 50 |  | Wood | :1
2db28dc9-5517-4c6b-8f51-a68c8ea50193 | L3722 | Steel Beam INP Profile 200 |  |  |  |  | Length | 50 |  |  | 1 | m | 0.018 | m2 | 26.2 | kg/m | 100 |  | Metal | :1
303bf260-dc11-4155-8e94-d95bc35f7c99 | 1572 | Light Expanded Clay Aggregate | Normally used as a board or disc. Data set is based on data from Norway and is only EN 15804 + A1 compliant. |  |  |  | Volume | 20 |  |  | 1 | m3 |  |  | 245 | kg/m3 | 100 |  | Stone | :1
36c7e0d0-8242-4ae4-9077-a8a9339e68b6 | 210 | Cavity Floor | Area-based dataset with a standard thickness of 34 mm. Depicts both the floor slab and the steel columns. The thickness refers only to the gypsum fibre board. Cavity underneath the board must be taken into account. Data set based on data from Germany. Can be used as an approximation dataset for European countries. Data set is only EN 15804 + A1 compliant. According to the EPD, 30% of the steel columns are made of secondary material, with the steel columns as a whole making up only 4% of the total material. The total share of secondary material is therefore 1.3%. |  |  |  | Area | 40 |  |  | 1 | m2 |  | m | 48.4 | kg/m2 | 50 |  | Plastic(2%),Metal(4%),Stone(79.9%),Unknown(11.75%),Wood(2.35%) | :0.02;:0.04;:0.799;:0.1175;:0.0235
45a39835-2cb9-4fd3-854e-45e258465e30 | 61 | External thermal insulation composite system (ETICS) with EPS | Area-based dataset with a standard thickness of 160 mm. Data set is based on data from Germany. Can be used as an approximation dataset for European countries. Data set is only EN 15804 + A1 compliant. |  |  |  | Area | 40 |  |  | 1 | m2 |  | m | 13.8 | kg/m2 | 40 |  | Unknown | :1
48d8fd4d-2079-42ff-b71b-a480d8889e2a | 115 | Beech wood | Data set is based on data from Germany. Can be used as an approximation dataset for European countries. Data set is only EN 15804 + A1 compliant. |  |  |  | Volume | 20 |  |  | 1 | m3 |  |  | 739.2 | kg/m3 | 50 |  | Wood | :1
49360a6c-9176-4eec-9dd4-d2ee7393efd7 | 237 | Anti-glare textile | Area-based dataset with a standard thickness of 0,5 mm. Data set is based on data from Germany. Can be used as an approximation dataset for European countries. Data set is EN 15804 + A1 as well as EN 15804 + A2 compliant. However, it should be noted that the reference units vary depending on the conformity. In the case of A1 conformity, the reference unit is approximately 1.25 sqm, while in A2 conformity it is exactly 1 sqm. |  |  |  | Area | 40 |  |  | 1 | m2 |  | m | 0.4 | kg/m2 | 15 |  | Plastic | :1
4cc0ffef-02fa-4783-8032-e1412a6d0685 | 548 | Concrete C25/30 | Concrete of DIN 1045-2 compressive strength class C25/30. Data set based on data from Germany. Can be used as an approximation dataset for European countries. Data set is only EN 15804 + A1 compliant. |  |  |  | Volume | 20 |  |  | 1 | m3 |  |  | 2400 | kg/m3 | 50 |  | Stone | :1
58e08533-8019-41b9-a0e7-97186b6d37d1 | L3747 | Steel Beam UPE Profile 270 |  |  |  |  | Length | 50 |  |  | 1 | m | 0.02565 | m2 | 35.2 | kg/m | 100 |  | Metal | :1
5d63c732-38d4-4cc9-8441-9c429abcb663 | L3671 | Steel Beam HEM Profile 120 |  |  |  |  | Length | 50 |  |  | 1 | m | 0.01764 | m2 | 52.1 | kg/m | 100 |  | Metal | :1
60c6646c-59c7-4d94-b361-8ce82295b479 | 1522 | Glass Wool (bonded with phenolic resin) | Glass wool consists of man-made monofilament mineral fibers of non-crystalline structure. The average fiber diameter is between 3 and 6 μm. The production is monitored and certified by RAL and EUCEB. The glass wool complies with the definition of glass wool according to German hazardous substances legislation. Data set is based on data from Switzerland. Can be used as an approximation dataset for European countries. Data set is EN 15804 + A1 as well as EN 15804 + A2 compliant. |  |  |  | Volume | 20 |  |  | 0.033333 | m3 |  |  | 30 | kg/m3 | 100 |  | Glass | :1
80cf48cf-9096-424a-af19-d2b721bdf0b6 | L3712 | Steel Beam IPE Profile 500 |  |  |  |  | Length | 50 |  |  | 1 | m | 0.1 | m2 | 90.7 | kg/m | 100 |  | Metal | :1
812e2076-07f9-4d59-9c59-31623a45d5f3 | 1560 | Ebony Wood | Data set is based on data from Germany. Can be used as an approximation dataset for European countries. Data set is EN 15804 + A1 as well as EN 15804 + A2 compliant. The dataset is linked to a generic EPD for sawn timber, as no suitable EPD currently exists for the desired wood species. As the specific wood species may be very different from the wood of the selected EPD, it is not recommended to use this dataset. Instead, a generic timber dataset for which a more suitable EPD exists should be used. |  |  |  | Volume | 20 |  |  | 1 | m3 |  |  | 761.6 | kg/m3 | 100 |  | Wood | :1
8a83d680-36d5-4ac1-b789-31866909493b | 404 | Concrete C20/25 | Concrete of DIN 1045-2 compressive strength class C20/25. Data set based on data from Germany. Can be used as an approximation dataset for European countries. Data set is EN 15804 + A1 as well as EN 15804 + A2 compliant. |  |  |  | Volume | 20 |  |  | 1 | m3 |  |  | 2360 | kg/m3 | 50 |  | Stone | :1
8bf5b366-765a-45f2-abe6-3b65c9bb4d25 | 79 | Parquet (solid wood) | Area-based dataset with a standard thickness of 17,6 mm. Data set is based on data from Germany. Can be used as an approximation dataset for European countries. Data set is EN 15804 + A1 as well as EN 15804 + A2 compliant. |  |  |  | Area | 40 |  |  | 1 | m2 |  | m | 11.71 | kg/m2 | 50 |  | Wood | :1
90b58af0-e42d-4d28-a88c-01f885390607 | 1559 | Okoumé Wood | Area-based dataset. Data set is based on data from France. Can be used as an approximation dataset for European countries. Data set is only EN 15804 + A1 compliant. |  |  |  | Volume | 20 |  |  | 0.015 | m3 |  |  | 430 | kg/m3 | 100 |  | Wood | :1
971f05ad-204a-4bf6-b30a-2136132622e5 | 1564 | Door Closers | Data set is based on data from Germany. Can be used as an approximation dataset for European countries. Data set is only EN 15804 + A1 compliant. |  |  |  | Volume | 20 |  |  | 0.00012903 | m3 |  |  | 7750 | kg/m3 | 30 |  | Metal | :1
9b8edc87-a48e-4ffb-96b0-f8c0bae8399e | 37 | Cement board | Area-based dataset with a standard thickness of 10 mm. Data set based on data from Germany. Can be used as an approximation data set for European countries. Data set is EN 15804 + A1 as well as EN 15804 + A2 compliant. |  |  |  | Area | 40 |  |  | 1 | m2 |  | m | 13 | kg/m2 | 50 |  | Stone(93%),Plastic(7.000000000000001%) | :0.9299999999999999;:0.07
a5f13fb7-8025-4e6c-9429-2d11f8f5c13f | L3727 | Steel Beam INP Profile 300 |  |  |  |  | Length | 50 |  |  | 1 | m | 0.0375 | m2 | 54.2 | kg/m | 100 |  | Metal | :1
aa47e6b6-bab2-41f9-9b2c-b69323fea29d | 193 | Carpet | Area-based dataset with a basis weight of 1400 g/m2. The basis weight of the actual wear layer is 600 g/m². Scaling to other basis weights is not intended with this data set, as the composition and mass of the wear layer are decisive for the life cycle assessment. Data set is based on data from Germany. Can be used as an approximation dataset for European countries. Data set is EN 15804 + A1 as well as EN 15804 + A2 compliant. |  |  |  | Area | 40 |  |  | 1 | m2 |  | m | 1.4 | kg/m2 | 10 |  | Plastic | :1
ab7395ad-7328-4bd0-8785-829a97442c3f | 232 | Cork Expanded | Data set is based on data from Germany. Can be used as an approximation dataset for European countries. Data set is EN 15804 + A1 as well as EN 15804 + A2 compliant |  |  |  | Volume | 20 |  |  | 1 | m3 |  |  | 80 | kg/m3 | 20 |  | Wood | :1
ae058430-1a98-47a7-86b2-eca32317c8fa | 21 | Foam glass panel | In the data set, recycling into foam glass ballast is assumed as an end-of-life scenario. Data set is based on data from Germany. Can be used as an approximation dataset for European countries. Data set is only EN 15804 + A1 compliant. The share of secondary material of 87% was taken from the EPD and represents recycled waste glass. |  |  |  | Volume | 20 |  |  | 1 | m3 |  |  | 120 | kg/m3 | 50 |  | Glass | :1
b0caeb96-0f54-4ad3-aaf0-1b70fbc55b34 | 220 | Oak wood | Data set is based on data from Germany. Can be used as an approximation dataset for European countries. Data set is EN 15804 + A1 as well as EN 15804 + A2 compliant. |  |  |  | Volume | 20 |  |  | 1 | m3 |  |  | 716.8 | kg/m3 | 40 |  | Wood | :1
b869466e-f134-4967-91e4-f2043b2141a7 | 1582 | Flax wool | Volume-based dataset. Data set is based on data from Germany. Can be used as an approximation dataset for European countries. Data set is EN 15804 + A1 as well as EN 15804 + A2 compliant. |  |  |  | Volume | 20 |  |  | 1 | m3 |  |  | 38 | kg/m3 | 100 |  | Organic(85%),Plastic(15%) | :0.85;:0.15
bc05050b-e792-4df4-981a-7d85f1796114 | L3650 | Steel beam HEB Profile 180 |  |  |  |  | Length | 50 |  |  | 1 | m | 0.0324 | m2 | 51.2 | kg/m | 100 |  | Metal | :1
c1a9f41d-0526-4d09-be42-2f4dded709ca | 445 | Metal facade cladding | For use as façade cladding. Area-based dataset with a standard thickness of 1 mm. Data set is based on data from Germany. Can be used as an approximation dataset for European countries. Data set is only EN 15804 + A1 compliant. |  |  |  | Area | 40 |  |  | 1 | m2 |  | m | 5.05 | kg/m2 | 50 |  | Metal | :1
c344f546-a625-4ef7-9de8-f95eb26de68b | L2023 | Recycling Concrete C30/37 (1% reinforcement) 25% Recycling gravel | The data set represents reinforced concrete with a reinforcement content of 1%. This data set contains only the concrete of compressive strength class C30/37 and the reinforcing steel and can be used for any application of reinforced concrete. No surface treatments are included in this data set. In addition, 25% secondary aggregates are assumed for the concrete. |  |  |  | Volume | 20 |  |  | 1 | m3 |  |  | 2444.6 | kg/m3 | 100 |  | Metal(3.211159289863372%),Stone(96.78884071013663%) | :0.03211159289863372;:0.9678884071013663
c3561e73-7d46-42a8-a4d3-4e2107eaee7e | 1531 | Ash wood | Area-based dataset with a thickness of 15 mm (calculated from given data). Data set is based on data from Norway. Can be used as an approximation dataset for European countries. Data set is only EN 15804 + A1 compliant. |  |  |  | Volume | 20 |  |  | 0.015 | m3 |  |  | 710 | kg/m3 | 100 |  | Wood | :1
c6290ae2-88be-40a1-a98e-097f92492e91 | L3706 | Steel Beam IPE Profile 270 |  |  |  |  | Length | 50 |  |  | 1 | m | 0.03645 | m2 | 36.1 | kg/m | 100 |  | Metal | :1
d671f669-bd1a-4a33-95ff-5c0aef7aef58 | L3625 | Steel Beam HEA Profile 240 |  |  |  |  | Length | 50 |  |  | 1 | m | 0.0552 | m2 | 60.3 | kg/m | 100 |  | Metal | :1
de7dd6ba-b0b7-4923-a493-06dbf2759a89 | L3762 | Steel Beam UNP Profile 220 |  |  |  |  | Length | 50 |  |  | 1 | m | 0.0176 | m2 | 29.4 | kg/m | 100 |  | Metal | :1
dec60b4d-c920-4c92-8be9-eb73e356a2d9 | L2020 | Recycling Concrete C30/37 45% Recycling gravel | The data set represents unreinforced concrete of compressive strength class C30/37. No surface treatments are considered in this data set. In addition, 45% secondary aggregates are assumed for the concrete. |  |  |  | Volume | 20 |  |  | 1 | m3 |  |  | 2360 | kg/m3 | 100 |  | Stone | :1
e205287c-ffd3-4dcb-b8ff-8410a5af8744 | 180 | Wooden door - interior | Area-based data set with an assumed thickness of 39 mm based on the minimum thickness of doors according to DIN 68706-1. Density calculated using this assumption and the grammage of 27.16 kg/m² taken from the data set. Data set based on data from Germany. Can be used as an approximation data set for European countries. Data set is only EN 15804 + A1 compliant. |  |  |  | Area | 40 |  |  | 1 | m2 |  | m | 27.16 | kg/m2 | 40 |  | Wood(93%),Plastic(2%),Metal(5%) | :0.9299999999999999;:0.02;:0.05
e43df89d-237d-45fc-8078-a80604edc59f | 19 | Protective Fleece (PE/PP) | Area-based dataset. Data set based on data from Germany. Can be used as an approximation dataset for European countries. Data set is compliant with both EN 15804 + A1 and EN 15804 + A2. Density estimated based on the average density of polypropylene. |  |  |  | Area | 40 |  |  | 1 | m2 |  | m | 0.5 | kg/m2 | 40 |  | Plastic | :1
e6f5a63a-81a2-4382-9149-607a26823fa1 | 672 | Multi-pane insulating glass (double glazed) | Density calculated from EPD thickness and grammage data. Area-based dataset with a standard thickness of 24 mm. Data set is based on data from Germany. Can be used as an approximation dataset for European countries. Data set is only EN 15804 + A1 compliant. |  |  |  | Area | 40 |  |  | 1 | m2 |  | m | 20.13 | kg/m2 | 50 |  | Glass | :1
f0e24b0e-7206-487a-a4c4-04132eb4936b | 437 | Concrete Masonry | Data set is based on data from Germany. Can be used as an approximation dataset for European countries. Data set is EN 15804 + A1 as well as EN 15804 + A2 compliant. |  |  |  | Volume | 20 |  |  | 1 | m3 |  |  | 2000 | kg/m3 | 50 |  | Stone | :1
fdbc010e-10f0-4a3f-b88f-17436bc643af | 1574 | Plexiglass | Data set is based on data from Germany. Can be used as an approximation dataset for European countries. Data set is EN 15804 + A1 as well as EN 15804 + A2 compliant. |  |  |  | Volume | 20 |  |  | 1 | m3 |  |  | 1190 | kg/m3 | 20 |  | Glass | :1
054b9f4e-ef06-4a70-847b-a291a3219633 | 191 | Vacuum Insulation Panel | Area-based data set with an assumed thickness of about 24 mm. Data set is based on data from Germany. Can be used as an approximation dataset for European countries. Data set is only EN 15804 + A1 compliant. |  |  |  | Area | 40 |  |  | 1 | m2 |  | m | 4.5 | kg/m2 | 30 |  | Unknown | :1
0761d8f4-0a16-48cb-a3ec-e8e99fce3462 | L3639 | Steel Beam HEA Profile 550 |  |  |  |  | Length | 50 |  |  | 1 | m | 0.162 | m2 | 166 | kg/m | 100 |  | Metal | :1
0a98943c-aae8-4fe4-ab7b-cbaba880be9d | L3684 | Steel Beam HEM Profile 400 |  |  |  |  | Length | 50 |  |  | 1 | m | 0.13262 | m2 | 256 | kg/m | 100 |  | Metal | :1
10339d81-0714-43c7-aaab-6884faab2470 | L3702 | Steel Beam IPE Profile 200 |  |  |  |  | Length | 50 |  |  | 1 | m | 0.02 | m2 | 22.4 | kg/m | 100 |  | Metal | :1
18555a4f-07f2-4cc5-aa79-843440d39381 | 213 | Steel heating and cooling ceiling system | Area-based data set with an assumed thickness of about 3 mm. Area-based dataset with a standard thickness of 6 mm. Data set is based on data from Germany. Can be used as an approximation dataset for European countries. Data set is only EN 15804 + A1 compliant. |  |  |  | Area | 40 |  |  | 1 | m2 |  | m | 22.47 | kg/m2 |  |  | Metal(60%),Stone(34%),Unknown(5%),Wood(1%) | :0.6;:0.34;:0.05;:0.01
18c33c9f-f72b-479b-b54a-8b04228744d8 | L3754 | Steel Beam UNP Profile 65 |  |  |  |  | Length | 50 |  |  | 1 | m | 0.00273 | m2 | 7.09 | kg/m | 100 |  | Metal | :1
19b2df4b-acda-43a8-8e8a-0ea2e2fd8de0 | L1284 | Reinforced concrete C50/60 (2% reinforcement) | The data set represents reinforced concrete with a reinforcement content of 2%. This data set includes only the concrete of compressive strength class C50/60 and the reinforcing steel and can be used for any application of reinforced concrete. No surface treatments are included in this data set. |  |  |  | Volume | 20 |  |  | 1 | m3 |  |  | 2509 | kg/m3 | 100 |  | Stone(93.74252690314866%),Metal(6.257473096851335%) | :0.9374252690314866;:0.06257473096851335
1bfe185f-5ad8-4eee-a1b3-0682fc149f75 | 152 | Galvanized steel sheet | Area-based dataset. Density based on average density for steel. Data set based on data from Germany. Can be used as an approximation dataset for European countries. Data set is compliant with both EN 15804 + A1 and EN 15804 + A2. |  |  |  | Area | 40 |  |  | 1 | m2 |  | m | 5.72 | kg/m2 | 50 |  | Metal | :1
1fffa46d-e57f-4168-9943-093f49a9d0b6 | 686 | Aluminium profile - coated | Data set based on data from Germany. Can be used as an approximation data set for European countries. Data set is only EN 15804 + A1 compliant. |  |  |  | Volume | 20 |  |  | 0.00037037 | m3 |  |  | 2700 | kg/m3 | 50 |  | Metal | :1
220a3233-12b8-41a4-b723-2b0a545a7fce | L3707 | Steel BEAM IPE Profile 300 |  |  |  |  | Length | 50 |  |  | 1 | m | 0.045 | m2 | 42.2 | kg/m | 100 |  | Metal | :1
23be83aa-5255-4494-b444-1dcf3a3ed2a9 | 619 | Wood Aluminum Window | Density calculated from EPD data on grammage and an assumed face width of 90 mm. Data set is based on data from Germany. Can be used as an approximation dataset for European countries. Data set is only EN 15804 + A1 compliant. |  |  |  | Area | 40 |  |  | 1 | m2 |  | m | 62.13 | kg/m2 | 50 |  | Metal(13.52%),Wood(10.639999999999999%),Plastic(2.77%),Glass(70.52000000000001%),Unknown(2.549999999999999%) | :0.1352;:0.1064;:0.0277;:0.7052;:0.025499999999999988
26706271-1082-4708-abc3-e96573931ee4 | 1523 | Glass wool (bonded with bio-based adhesive) | Glass wool consists of man-made monofilament mineral fibers of non-crystalline structure. The average fiber diameter is between 3 and 6 μm. The production is monitored and certified by RAL and EUCEB. The glass wool complies with the definition of glass wool according to German hazardous substances legislation. Data set is based on data from Switzerland. Can be used as an approximation dataset for European countries. Data set is EN 15804 + A1 as well as EN 15804 + A2 compliant. |  |  |  | Volume | 20 |  |  | 0.033333 | m3 |  |  | 30 | kg/m3 | 100 |  | Glass | :1
3476bcd9-6fb0-41d7-be40-933ff8e429bc | 51 | Mineral wool (pitched roof insulation) | Insulation for use in pitched roofs. Data set based on data from Germany. Can be used as an approximation dataset for European countries. Data set is EN 15804 + A1 as well as EN 15804 + A2 compliant. |  |  |  | Volume | 20 |  |  | 1 | m3 |  |  | 30 | kg/m3 | 50 |  | Stone | :1
391d47b2-61e3-4fcc-bbdc-e9d4122d4a17 | 145 | PUR - Sealing Foam | Data set is based on data from Germany. Can be used as an approximation dataset for European countries. Data set is EN 15804 + A1 as well as EN 15804 + A2 compliant. |  |  |  | Volume | 20 |  |  | 0.0033333 | m3 |  |  | 300 | kg/m3 | 50 |  | Plastic | :1
3c3485b5-5916-4a76-b3a9-9a2dc3a32540 | 17 | OSB panel | Data set based on data from Germany. Can be used as an approximation dataset for European countries. Data set is EN 15804 + A1 as well as EN 15804 + A2 compliant. |  |  |  | Volume | 20 |  |  | 1 | m3 |  |  | 600 | kg/m3 | 50 |  | Wood(88.5%),Unknown(4.5%),Plastic(7.000000000000001%) | :0.885;:0.045;:0.07
4969cf3a-d898-4004-9962-e895bb149706 | 137 | Silicone-Resin Plaster | Area-based data set with an assumed thickness of about 7 mm. Data set is based on data from Germany. Can be used as an approximation dataset for European countries. Data set is EN 15804 + A1 as well as EN 15804 + A2 compliant. |  |  |  | Area | 40 |  |  | 1 | m2 |  | m | 12.3 | kg/m2 | 40 |  | Unknown | :1
4c749704-a3bc-44f9-96b3-cd8c791da6c0 | L3721 | Steel Beam INP Profile 180 |  |  |  |  | Length | 50 |  |  | 1 | m | 0.01476 | m2 | 21.9 | kg/m | 100 |  | Metal | :1
4cb43a31-9368-4c48-9523-fb6882fcf213 | L3678 | Steel Beam HEM Profile 260 |  |  |  |  | Length | 50 |  |  | 1 | m | 0.07772 | m2 | 172 | kg/m | 100 |  | Metal | :1
5ba31a42-3396-4cfd-961c-0ec8bed875f8 | L3648 | Steel Beam HEB Profile 140 |  |  |  |  | Length | 50 |  |  | 1 | m | 0.0196 | m2 | 33.7 | kg/m | 100 |  | Metal | :1
609253b1-8874-4938-89de-dd6dc97197b3 | L3733 | Steel Beam INP Profile 450 |  |  |  |  | Length | 50 |  |  | 1 | m | 0.0765 | m2 | 115 | kg/m | 100 |  | Metal | :1
6930fa9c-9411-43f1-bc09-ae71ae54e546 | 439 | Stoneware Tiles glazed | Area-based dataset with a standard thickness of 10 mm. Data set is based on data from Germany. Can be used as an approximation dataset for European countries. Data set is EN 15804 + A1 as well as EN 15804 + A2 compliant. |  |  |  | Area | 40 |  |  | 1 | m2 |  | m | 20 | kg/m2 | 50 |  | Stone | :1
694536a0-7133-43d2-b33c-e55d0b77623a | 292 | Kraft paper | Area-based dataset, assuming an average thickness of 0.1 mm for a sheet. The density was chosen based on the average density of paper. Data set based on data from Germany. Can be used as an approximation dataset for European countries. Data set is compliant with both EN 15804 + A1 and EN 15804 + A2. |  |  |  | Area | 40 |  |  | 1 | m2 |  | m | 0.08 | kg/m2 | 20 |  | Wood | :1
6e5a417e-2cc2-4de6-864b-353c24f976ce | L3651 | Steel Beam HEB Profile 200 |  |  |  |  | Length | 50 |  |  | 1 | m | 0.04 | m2 | 61.3 | kg/m | 100 |  | Metal | :1
75b9f1f5-18cf-4fbe-9eee-8e7949dece31 | L3672 | Steel Beam HEM Profile 140 |  |  |  |  | Length | 50 |  |  | 1 | m | 0.02336 | m2 | 63.2 | kg/m | 100 |  | Metal | :1
7a78c1f2-00ee-4821-bb5c-8d6671384380 | L3761 | Steel Beam UNP Profile 200 |  |  |  |  | Length | 50 |  |  | 1 | m | 0.015 | m2 | 25.3 | kg/m | 100 |  | Metal | :1
7df16d35-8bf5-483d-b7ec-0b8ae153f2e3 | L3592 | Reinforced Concrete C80/95 (1% reinforcement) | The data set represents reinforced concrete with a reinforcement content of 1%. This data set includes only the concrete of compressive strength class C80/95 and the reinforcing steel and can be used for any application of reinforced concrete. No surface treatments are included in this data set. |  |  |  | Volume | 20 |  |  | 1 | m3 |  |  | 2454.5 | kg/m3 | 100 |  | Stone(96.80179262578936%),Metal(3.1982073742106336%) | :0.9680179262578936;:0.031982073742106334
7fe68c22-735c-4939-9053-8aa80e91aa16 | L3635 | Steel Beam HEA Profile 360 |  |  |  |  | Length | 50 |  |  | 1 | m | 0.105 | m2 | 112 | kg/m | 100 |  | Metal | :1
874721dd-85ab-457e-9f85-3687be6dbdae | 26 | Veneer board | Data set is based on data from Germany. Can be used as an approximation dataset for European countries. Data set is EN 15804 + A1 as well as EN 15804 + A2 compliant. |  |  |  | Volume | 20 |  |  | 1 | m3 |  |  | 823.93 | kg/m3 | 50 |  | Wood(82.53%),Unknown(6.6000000000000005%),Plastic(10.870000000000001%) | :0.8253;:0.066;:0.1087
896afb3e-472a-47d0-87b7-ba87ab889975 | L3693 | Steel Beam HEM Profile 1000 |  |  |  |  | Length | 50 |  |  | 1 | m | 0.30442 | m2 | 349 | kg/m | 100 |  | Metal | :1
8b5b7977-9df3-4f67-9def-65a06c1c7cb1 | 472 | Dry screed | Area-based dataset with a standard thickness of 25 mm. Data set is based on data from Germany. Can be used as an approximation dataset for European countries. Data set is only EN 15804 + A1 compliant. |  |  |  | Area | 40 |  |  | 1 | m2 |  | m | 24.07 | kg/m2 | 50 |  | Stone(85%),Wood(15%) | :0.85;:0.15
8d75b9ea-44d5-4bb4-ad90-eb2ca1d9dacf | 294 | Multilayer lightweight insulation with mineral fiber core | Uses several EPDs to map the composition of wood wool and stone wool. Data set is based on data from Germany. Can be used as an approximation dataset for European countries. Data set is compliant with both EN 15804 + A1 and EN 15804 + A2. |  |  |  | Volume | 20 |  |  | 1 | m3 |  |  | 161.352 | kg/m3 |  |  | Wood(7.000000000000001%),Stone(93%) | :0.07;:0.93
8e1f63d4-7801-46df-a849-0419f0d8379e | L3681 | Steel Beam HEM Profile 320 |  |  |  |  | Length | 50 |  |  | 1 | m | 0.11093 | m2 | 246 | kg/m | 100 |  | Metal | :1
951320ad-f107-4d39-8fad-ea436a28310e | 55 | Wood fiber plate - Wet process | Data set is based on data from Germany. Can be used as an approximation dataset for European countries. Data set is only EN 15804 + A1 compliant. |  |  |  | Volume | 20 |  |  | 1 | m3 |  |  | 160 | kg/m3 | 50 |  | Wood(89%),Plastic(8%),Unknown(3%) | :0.89;:0.08;:0.03
97d918cc-c3e2-4c8c-9eb5-c8aaaf6e2866 | L3590 | Reinforced Concrete C70/85 (1% reinforcement) | The data set represents reinforced concrete with a reinforcement content of 1%. This data set includes only the concrete of compressive strength class C70/85 and the reinforcing steel and can be used for any application of reinforced concrete. No surface treatments are included in this data set. |  |  |  | Volume | 20 |  |  | 1 | m3 |  |  | 2454.5 | kg/m3 | 100 |  | Stone(96.80179262578936%),Metal(3.1982073742106336%) | :0.9680179262578936;:0.031982073742106334
98974286-370e-4661-b53c-431dabb9bf1d | L3666 | Steel Beam HEB Profile 700 |  |  |  |  | Length | 50 |  |  | 1 | m | 0.21 | m2 | 241 | kg/m | 100 |  | Metal | :1
9f0a2617-08af-40f9-90f8-8f155206c61a | 53 | Natural stone - Hard - Facade | Area-based dataset with a standard thickness of 30 mm. Data set is based on data from Germany. Can be used as an approximation dataset for European countries. Data set is only EN 15804 + A1 compliant. |  |  |  | Area | 40 |  |  | 1 | m2 |  | m | 78 | kg/m2 | 50 |  | Stone | :1
a6f3636c-47e5-4d39-860c-9465c443b03c | 83 | Synthetic rubber | Density calculated from EPD data for thickness and grammage. Area-based dataset with a standard thickness of 2 mm. Data set is based on data from Germany. Can be used as an approximation dataset for European countries. Data set is only EN 15804 + A1 compliant. |  |  |  | Area | 40 |  |  | 1 | m2 |  | m | 3.61 | kg/m2 | 20 |  | Organic(26%),Stone(69%),Unknown(3.5000000000000004%),Plastic(1.5%) | :0.26;:0.69;:0.035;:0.015
a7423a70-336c-4971-989d-07632bb18556 | 865 | Dispersion silicate plaster |  |  |  |  | Volume | 20 |  |  | 0.00061538 | m3 |  |  | 1625 | kg/m3 | 50 |  | Stone(70%),Unknown(22.5%),Plastic(7.5%) | :0.7;:0.225;:0.075
a8cff952-c06e-4bee-937b-35aa5887a686 | L3696 | Steel Beam IPE Profile 100 |  |  |  |  | Length | 50 |  |  | 1 | m | 0.0055 | m2 | 8.1 | kg/m | 100 |  | Metal | :1
ac5eef00-6cce-4c06-9235-7de76e203105 | L3734 | Steel Beam INP Profile 550 |  |  |  |  | Length | 50 |  |  | 1 | m | 0.0925 | m2 | 141 | kg/m | 100 |  | Metal | :1
bdc262bd-4fd0-4f21-a2cb-785ca12cfb6c | L3680 | Steel Beam HEM Profile 300 |  |  |  |  | Length | 50 |  |  | 1 | m | 0.1054 | m2 | 238 | kg/m | 100 |  | Metal | :1
bf741738-a3fc-4604-a259-66b833c824bd | 80 | Dry fill (bound) | Data set is based on data from Germany. Can be used as an approximation dataset for European countries. Data set is EN 15804 + A1 as well as EN 15804 + A2 compliant. Uses different EPD for manufacturing and additionally for modelling an end-of-life scenario. |  |  |  | Volume | 20 |  |  | 0.0018182 | m3 |  |  | 550 | kg/m3 | 50 |  | Stone | :1
c922eaf8-d425-4696-9713-372f4ed140de | L3735 | Steel Beam INP Profile 500 |  |  |  |  | Length | 50 |  |  | 1 | m | 0.11 | m2 | 166 | kg/m | 100 |  | Metal | :1
ccfd77ce-fb98-4120-bafe-ba12dd8e09f8 | L3764 | Steel Beam UNP Profile 260 |  |  |  |  | Length | 50 |  |  | 1 | m | 0.0234 | m2 | 37.9 | kg/m | 100 |  | Metal | :1
d027d0bd-6379-4468-878b-89c86c1bae17 | L3646 | Steel Beam HEB Profile 100 |  |  |  |  | Length | 50 |  |  | 1 | m | 0.01 | m2 | 20.4 | kg/m | 100 |  | Metal | :1
dc80bec2-35c9-44a4-9611-3a45561b2605 | 16 | Stone wool | Data set is based on data from Germany. Can be used as an approximation dataset for European countries. Data set is EN 15804 + A1 as well as EN 15804 + A2 compliant. The latter additionally includes information on life cycle module C4. |  |  |  | Volume | 20 |  |  | 1 | m3 |  |  | 146.4 | kg/m3 | 50 |  | Stone | :1
058f879c-c161-4040-b5e8-066be81ca940 | L3763 | Steel Beam UNP Profile 240 |  |  |  |  | Length | 50 |  |  | 1 | m | 0.0204 | m2 | 33.2 | kg/m | 100 |  | Metal | :1
0b22b566-1ae6-42f8-8cc4-664f0de592ca | 216 | Flexible Partition Wall | Area-based data set with aa default thickness of 10 mm. Data set is based on data from Germany. Can be used as an approximation dataset for European countries. Data set is only EN 15804 + A1 compliant. |  |  |  | Area | 40 |  |  | 1 | m2 |  | m | 28.6667 | kg/m2 | 50 |  | Metal(14.000000000000002%),Glass(85.5%),Plastic(0.3%),Unknown(0.20000000000000018%) | :0.14;:0.855;:0.003;:0.0020000000000000018
1ee1dcac-7bd4-4723-83fd-be7e572eda7f | 1546 | Brass | Data set is based on data from Germany. Can be used as an approximation dataset for European countries. Data set is EN 15804 + A1 as well as EN 15804 + A2 compliant. |  |  |  | Volume | 20 |  |  | 0.00011429 | m3 |  |  | 8750 | kg/m3 | 100 |  | Metal | :1
1f26c55d-1503-47a8-85e4-eddf93769439 | 150 | Chipboard panel | Data set is based on data from Germany. Can be used as an approximation dataset for European countries. Data set is EN 15804 + A1 as well as EN 15804 + A2 compliant. |  |  |  | Volume | 20 |  |  | 1 | m3 |  |  | 700 | kg/m3 | 50 |  | Wood | :1
21274157-b0d9-44dc-8777-48ed931e9ba4 | L3624 | Steel Beam HEA Profile 220 |  |  |  |  | Length | 50 |  |  | 1 | m | 0.0462 | m2 | 50.5 | kg/m | 100 |  | Metal | :1
2329a18c-b348-4854-9079-41b3841ffd73 | L3686 | Steel Beam HEM Profile 500 |  |  |  |  | Length | 50 |  |  | 1 | m | 0.16034 | m2 | 270 | kg/m | 100 |  | Metal | :1
23ab388c-013e-4d3c-be14-3c96659b5dab | L3765 | Steel Beam UNP Profile 280 |  |  |  |  | Length | 50 |  |  | 1 | m | 0.0266 | m2 | 41.8 | kg/m | 100 |  | Metal | :1
26b822ad-b4f8-481e-a982-bfe712b557dd | L2026 | Reinforced conrete C30/37 (3% Reinforcement) | The data set represents reinforced concrete with a reinforcement content of 3%. This data set contains only the concrete of compressive strength class C30/37 and the reinforcing steel and can be used for any application of reinforced concrete. No surface treatments are included in this data set. |  |  |  | Volume | 20 |  |  | 1 | m3 |  |  | 2524.7 | kg/m3 | 100 |  | Stone(90.67215906840417%),Metal(9.327840931595833%) | :0.9067215906840417;:0.09327840931595834
282210b5-e006-427a-9cb0-4c5afb5e3101 | 471 | Mineral fibre ceiling board | Area-based dataset with a standard thickness of 15 mm. Data set is based on data from Germany. Can be used as an approximation dataset for European countries. Data set is EN 15804 + A1 as well as EN 15804 + A2 compliant. |  |  |  | Area | 40 |  |  | 1 | m2 |  | m | 2.4 | kg/m2 | 50 |  | Stone(85%),Plastic(12%),Organic(3%) | :0.85;:0.12;:0.03
2958aa45-1d08-44cf-93d4-c038772c9d8d | 46 | Natural stone - Hard - Outdoor | Area-based dataset with a standard thickness of 80 mm. Data set is based on data from Germany. Can be used as an approximation dataset for European countries. Data set is EN 15804 + A1 as well as EN 15804 + A2 compliant. |  |  |  | Area | 40 |  |  | 1 | m2 |  | m | 208 | kg/m2 | 50 |  | Stone | :1
2c3e4463-7ec1-4ef7-a0bc-2974d1b2eb34 | 85 | Natural rubber flooring | Density calculated from EPD data for thickness and grammage. Area-based dataset with a standard thickness of 3,5 mm. Data set is based on data from Germany. Can be used as an approximation dataset for European countries. Data set is only EN 15804 + A1 compliant. |  |  |  | Area | 40 |  |  | 1 | m2 |  | m | 5.4 | kg/m2 | 20 |  | Plastic(46%),Stone(46%),Unknown(8%) | :0.46;:0.46;:0.08
2edcc915-3ba9-4a83-95ec-c34be7753cd2 | L3675 | Steel Beam HEM Profile 200 |  |  |  |  | Length | 50 |  |  | 1 | m | 0.04532 | m2 | 103 | kg/m | 100 |  | Metal | :1
32ca5eb5-a747-4ce9-b643-8de869fbfbee | 54 | Mineral Wool (Roof Insulation) | Insulation for use in roofs. Data set based on data from Germany. Can be used as an approximation dataset for European countries. Data set is EN 15804 + A1 as well as EN 15804 + A2 compliant. |  |  |  | Volume | 20 |  |  | 1 | m3 |  |  | 145 | kg/m3 | 50 |  | Stone | :1
3940d3e5-841f-4668-96a7-48b00b64925b | 225 | Paint - Silicate Dispersion | For outdoor applications on the façade. According to technical data sheets for silicate paints, the density is 1500 kg/m³ on average. Data set is based on data from Germany. Can be used as an approximation dataset for European countries. Data set is EN 15804 + A1 as well as EN 15804 + A2 compliant. |  |  |  | Volume | 20 |  |  | 0.00066667 | m3 |  |  | 1500 | kg/m3 | 15 |  | Unknown | :1
39ca0b08-aa26-4db8-b9a9-5140c0f2e64c | 604 | Cement-bound fill made of polystyrene foam | Data set is based on data from Germany. Can be used as an approximation dataset for European countries. Data set is only EN 15804 + A1 compliant. |  |  |  | Volume | 20 |  |  | 1 | m3 |  |  | 350 | kg/m3 | 50 |  | Plastic(50%),Stone(50%) | :0.5;:0.5
4655c612-4c6a-4578-bfb9-a4e5cd410fb2 | L3630 | Steel Beam HEA Profile 340 |  |  |  |  | Length | 50 |  |  | 1 | m | 0.099 | m2 | 105 | kg/m | 100 |  | Metal | :1
4860151b-0c73-476d-a88d-c74cc4ace525 | L3731 | Steel Beam INP Profile 380 |  |  |  |  | Length | 50 |  |  | 1 | m | 0.05662 | m2 | 84 | kg/m | 100 |  | Metal | :1
4867ac6c-f7b9-4f57-b31f-66036b968d1e | 1606 | PU insulation boards with 50 µm aluminium top layer | Standard thickness of the material is 120 mm. Data set is based on data from Germany and can be used as an approximation for European countries. The data set is only EN 15804 + A1 compliant. |  |  |  | Area | 40 |  |  | 1 | m2 |  | m | 0.12 | kg/m2 | 50 |  | Plastic(93.27%),Metal(6.7299999999999995%) | :0.9327;:0.0673
493f22da-878b-4f4b-9365-0d81257a9d50 | 57 | Natural stone - Hard - Flooring | Area-based dataset with a standard thickness of 20 mm. Data set is based on data from Germany. Can be used as an approximation dataset for European countries. Data set is EN 15804 + A1 as well as EN 15804 + A2 compliant. |  |  |  | Area | 40 |  |  | 1 | m2 |  | m | 52 | kg/m2 | 50 |  | Stone | :1
4ea89a87-f208-4a93-8b29-448e802e85ff | 392 | Laminated safety glass | Area-based dataset with a standard thickness of 6 mm. Data set is based on data from Germany. Can be used as an approximation dataset for European countries. Data set is only EN 15804 + A1 compliant. |  |  |  | Area | 40 |  |  | 1 | m2 |  | m | 15.3 | kg/m2 | 50 |  | Glass | :1
532d4300-2d6b-4424-a530-4df75638ec81 | 23 | Steel - Reinforcing | Data set not suitable for steel profiles. Based on steel production in Germany. Can be used as an approximation dataset for European countries. Data set is EN 15804 + A1 as well as EN 15804 + A2 compliant. According to Ökobaudat, reinforcing steel is largely produced from secondary material. For this data set, 88% was assumed. This value is based on the data for the production of steel profiles. |  |  |  | Volume | 20 |  |  | 0.00012739 | m3 |  |  | 7850 | kg/m3 | 50 |  | Metal | :1
53537357-cc56-41fa-ba1a-661e6a3b1a68 | L3701 | Steel Beam IPE Profile 180 |  |  |  |  | Length | 50 |  |  | 1 | m | 0.01638 | m2 | 18.8 | kg/m | 100 |  | Metal | :1
53ac8bd7-e8d9-45bd-9da0-bf1463c4af21 | L3636 | Steel Beam HEA Profile 400 |  |  |  |  | Length | 50 |  |  | 1 | m | 0.117 | m2 | 125 | kg/m | 100 |  | Metal | :1
57b78735-0732-481f-8e17-f6c3fe57d8d8 | 357 | Ceramic Tiles and panels | Area-based dataset with a standard thickness of 7,5 mm. Data set is based on data from Germany. Can be used as an approximation dataset for European countries. Data set is only EN 15804 + A1 compliant. |  |  |  | Area | 40 |  |  | 1 | m2 |  | m | 18.65 | kg/m2 | 50 |  | Stone | :1
5d806484-7ad5-461c-936a-32d76cd1232b | 1590 | Laminate | Area-based dataset with a standard thickness of 8 mm. Data set is based on data from Germany. Can be used as an approximation dataset for European countries. Data set is only EN 15804 + A1 compliant.Area-based dataset |  |  |  | Area | 40 |  |  | 1 | m2 |  | m | 7.45 | kg/m2 | 20 |  | Wood | :1
5fb64588-cbfd-46c7-870a-2615c9b06034 | L3708 | Steel Beam IPE Profile 330 |  |  |  |  | Length | 50 |  |  | 1 | m | 0.0528 | m2 | 49.1 | kg/m | 100 |  | Metal | :1
63d92fd8-6e27-4f70-82ed-f3a9bea5a041 | L3649 | Steel Beam HEB Profile 160 |  |  |  |  | Length | 50 |  |  | 1 | m | 0.0256 | m2 | 42.6 | kg/m | 100 |  | Metal | :1
77adb2db-bf43-433b-8d67-e84566018685 | L3663 | Steel Beam HEB Profile 550 |  |  |  |  | Length | 50 |  |  | 1 | m | 0.165 | m2 | 199 | kg/m | 100 |  | Metal | :1
780ec856-f33f-4b52-8633-9ed8c0ba4a1d | L3766 | Steel Beam UNP Profile 300 |  |  |  |  | Length | 50 |  |  | 1 | m | 0.03 | m2 | 46.2 | kg/m | 100 |  | Metal | :1
7b4a3f71-9518-478e-b22f-6f176a897b4a | 186 | Acrylic Coating for Screed and Concrete | Chosen density is the mean value from the mentioned density values mentioned in the EPD (1400-1660 kg/m³). Data set based on data from Germany. Can be used as an approximation data set for European countries. Data set is EN 15804 + A1 as well as EN 15804 + A2 compliant |  |  |  | Volume | 20 |  |  | 0.00065395 | m3 |  |  | 1530 | kg/m3 | 50 |  | Unknown | :1
7c949415-248a-41fc-9dd4-490d8f6170d3 | L3591 | Reinforced Concrete C80/95 (2% reinforcement) | The data set represents reinforced concrete with a reinforcement content of 2%. This data set includes only the concrete of compressive strength class C80/95 and the reinforcing steel and can be used for any application of reinforced concrete. No surface treatments are included in this data set. |  |  |  | Volume | 20 |  |  | 1 | m3 |  |  | 2509 | kg/m3 | 100 |  | Metal(6.257473096851335%),Stone(93.74252690314866%) | :0.06257473096851335;:0.9374252690314866
807811d9-29af-47c8-8f3c-d02f1526d892 | 166 | Polyolefin-Waterproofing | Area-based dataset. Thickness estimated at 7-8 mm based on available PE-HD fleeces with a grammage of 1300 g/m². Data set based on data from Germany. Can be used as an approximation dataset for European countries. Data set is EN 15804 + A1 as well as EN 15804 + A2 compliant. |  |  |  | Area | 40 |  |  | 1 | m2 |  | m | 1.3 | kg/m2 | 40 |  | Plastic | :1
8162074c-6f4c-4d7e-ab9b-402824db9a34 | 1547 | Cane Reed | Data set is based on data from Germany. Can be used as an approximation dataset for European countries. Data set is EN 15804 + A1 as well as EN 15804 + A2 compliant. |  |  |  | Volume | 20 |  |  | 1 | m3 |  |  | 150.76 | kg/m3 | 50 |  | Organic | :1
8d15b5ee-5ffb-47f0-af24-df2bf0f8d379 | 406 | Sun protection (metal blinds) | Data set is based on data from Germany. Can be used as an approximation dataset for European countries. Data set is only EN 15804 + A1 compliant. |  |  |  | Area | 40 |  |  | 1 | m2 |  | m | 2.391 | kg/m2 | 50 |  | Metal | :1
96854b04-6458-4220-bf56-feb063586a4e | L3668 | Steel Beam HEB Profile 900 |  |  |  |  | Length | 50 |  |  | 1 | m | 0.27 | m2 | 291 | kg/m | 100 |  | Metal | :1
9d948104-0617-44fc-98b3-638bf8744a51 | 228 | Reinforcing steel reused | Dataset models the reuse of reinforcing steel. Only to be used if material is actually reused. Not to be used if recycled material is to be modelled. No environmental impact due to reuse. Data set is compliant with both EN 15804 + A1 and EN 15804 + A2. |  |  |  | Volume | 20 |  |  | 1 | m3 |  |  | 7850 | kg/m3 | 50 |  | Metal | :1
a27875ab-11bb-4c9d-b8b9-23d5ff0e0447 | 223 | Polyurethane insulation | Data set is based on data from Germany. Can be used as an approximation dataset for European countries. Data set is EN 15804 + A1 as well as EN 15804 + A2 compliant. |  |  |  | Volume | 20 |  |  | 1 | m3 |  |  | 30 | kg/m3 | 50 |  | Plastic | :1
a29502e8-5f99-41a3-9333-38e493751ca1 | L291 | Filling & painting on plasterboard | The data set includes both filling and painting on a plasterboard wall. For the filling, a lime-cement plaster mortar is assumed. Usually this layer is about 2mm thick and consists of equal parts paint and mortar. |  |  |  | Volume | 20 |  |  | 1 | m3 |  |  | 240 | kg/m3 | 100 |  | Unknown | :1
be3223f9-9ff3-457f-9227-80094ddf43e6 | 600 | Wood fiber blow-in insulation | Data set is based on data from Germany. Can be used as an approximation dataset for European countries. Data set is only EN 15804 + A1 compliant. |  |  |  | Volume | 20 |  |  | 0.025 | m3 |  |  | 40 | kg/m3 | 50 |  | Wood | :1
be6696ef-ab52-456f-baae-5e866f2db071 | 157 | Polyester resin laminated part (GFRP, 30% glass fibres) | Data set is based on data from Germany. Can be used as an approximation dataset for European countries. Data set is EN 15804 + A1 as well as EN 15804 + A2 compliant. |  |  |  | Volume | 20 |  |  | 0.00071429 | m3 |  |  | 1400 | kg/m3 | 50 |  | Glass(30%),Plastic(70%) | :0.3;:0.7
c25d61df-89c8-4abe-9f80-7f6cfc6f8be1 | 601 | Fireshield Plasterboard | Area-based dataset with a standard thickness of 12,5 mm. To be applied when the plasterboard is used as a fire protection element. Data set is based on data from Germany. Can be used as an approximation dataset for European countries. Data set is only EN 15804 + A1 compliant. |  |  |  | Area | 40 |  |  | 1 | m2 |  | m | 10 | kg/m2 | 50 |  | Stone(85%),Unknown(12.5%),Wood(2.5%) | :0.85;:0.125;:0.025
c4c9e00a-3c7c-448b-9623-3033b5604e36 | 342 | Precast Concrete slab | Area-based dataset with a standard thickness of 200 mm. Data set is based on data from Germany. Can be used as an approximation dataset for European countries. Data set is EN 15804 + A1 as well as EN 15804 + A2 compliant. The data set already takes into account the reinforcing steel it contains. |  |  |  | Area | 40 |  |  | 1 | m2 |  | m | 504 | kg/m2 | 50 |  | Stone | :1
c7d9192e-77cf-4ccf-b0af-99c239e1e7f4 | 226 | Concrete reused | Data set models the reuse of concrete. Only to be used if material is actually reused. Not to be used if recycled material is to be modelled. No environmental impact due to reuse. Data set is compliant with both EN 15804 + A1 and EN 15804 + A2. |  |  |  | Volume | 20 |  |  | 1 | m3 |  |  | 2400 | kg/m3 | 50 |  | Stone | :1
ca93d99d-b223-48f9-90ef-287554fa71e9 | 176 | Glass Fiber Mat | Area-based dataset with a standard thickness of 1,25 mm. Data set is based on data from Germany. Can be used as an approximation dataset for European countries. Data set is EN 15804 + A1 as well as EN 15804 + A2 compliant. |  |  |  | Area | 40 |  |  | 1 | m2 |  | m | 0.12 | kg/m2 | 50 |  | Plastic(18%),Glass(82%) | :0.18;:0.82
d01a59eb-99b5-4a45-9ed2-34dd01195076 | L3700 | Steel Beam IPE Profile 160 |  |  |  |  | Length | 50 |  |  | 1 | m | 0.01312 | m2 | 15.8 | kg/m | 100 |  | Metal | :1
d562f86e-84d2-4777-8436-d9102f430f34 | 1558 | Meranti Wood | Data set is based on data from Germany. Can be used as an approximation dataset for European countries. Data set is EN 15804 + A1 as well as EN 15804 + A2 compliant. The dataset is linked to a generic EPD for sawn timber, as no suitable EPD currently exists for the desired wood species. As the specific wood species may be very different from the wood of the selected EPD, it is not recommended to use this dataset. Instead, a generic timber dataset for which a more suitable EPD exists should be used. |  |  |  | Volume | 20 |  |  | 1 | m3 |  |  | 761.6 | kg/m3 | 100 |  | Wood | :1
d56d59d6-8e10-4185-84d6-ecd217e14aa1 | 1577 | Accoya Wood | Data set is based on data from Norway. Can be used as an approximation dataset for European countries. Data set is only EN 15804 + A1 compliant. |  |  |  | Volume | 20 |  |  | 1 | m3 |  |  | 510 | kg/m3 | 100 |  | Wood | :1
d5746343-b24c-4b1a-b325-8d09d4c1e6a6 | 248 | Marble reused | Data set models the reuse of marble. Only to be used if material is actually reused. Not to be used if recycled material is to be modelled. No environmental impact due to reuse. Data set is compliant with both EN 15804 + A1 and EN 15804 + A2. |  |  |  | Volume | 20 |  |  | 1 | m3 |  |  | 2600 | kg/m3 | 50 |  | Stone | :1
d6229aa0-c754-4bb9-86ef-35b6efa285a2 | L3679 | Steel Beam HEM Profile 280 |  |  |  |  | Length | 50 |  |  | 1 | m | 0.08928 | m2 | 189 | kg/m | 100 |  | Metal | :1
d6b13f67-d7ab-495f-a28a-63094ef21cf0 | 473 | Precast concrete wall | Area-based dataset with a standard thickness of 120 mm. Data set is based on data from Germany. Can be used as an approximation dataset for European countries. Data set is EN 15804 + A1 as well as EN 15804 + A2 compliant. The data set already takes into account the reinforcing steel it contains. |  |  |  | Area | 40 |  |  | 1 | m2 |  | m | 291.3 | kg/m2 | 50 |  | Stone | :1
d8789cde-0bb6-4f64-ad29-751fe5d848e4 | 1578 | Zinc | Data set is based on data from Germany. Can be used as an approximation dataset for European countries. Data set is only EN 15804 + A1 compliant. |  |  |  | Volume | 20 |  |  | 0.00014025 | m3 |  |  | 7130 | kg/m3 | 100 |  | Metal | :1
f9094965-38d8-48d4-8a53-de497d78804f | L3749 | Steel Beam UPE Profile 330 |  |  |  |  | Length | 50 |  |  | 1 | m | 0.03465 | m2 | 53.2 | kg/m | 100 |  | Metal | :1
0101cd07-2702-4451-b49b-d89746a4824f | 495 | Hydrophobing | Data set is based on data from Germany. Can be used as an approximation dataset for European countries. Data set is only EN 15804 + A1 compliant. Linked LCA data are for a silicone-based sealant and are for approximation only, as there is not yet an EPD specifically for hydrophobing. |  |  |  | Volume | 20 |  |  | 0.8 | m3 |  |  | 1250 | kg/m3 | 30 |  | Unknown | :1
130f98e4-f7b0-4274-9c8d-dddefad10d5f | 156 | Mineral Wool (floor insulation) | Insulation for use in floors. Data set based on data from Germany. Can be used as an approximation dataset for European countries. Data set is EN 15804 + A1 as well as EN 15804 + A2 compliant. |  |  |  | Volume | 20 |  |  | 1 | m3 |  |  | 85 | kg/m3 | 50 |  | Stone | :1
1aa41260-7a7b-4d67-a3d6-ef0dd31c841d | 49 | Photovoltaic Panel (PV) | Area-based dataset with an assumed thickness of 40 mm. Dimensioning taken from the PV module Sunpower Maxeon 3 (area = 1040 mm x 1690 mm). Data set based on data from Germany. Can be used as an approximation dataset for European countries. Data set is compliant with both EN 15804 + A1 and EN 15804 + A2. |  |  |  | Area | 40 |  |  | 1 | m2 |  | m | 10.76 | kg/m2 | 30 |  | Unknown | :1
1f934291-63ee-4a3d-9488-d656d53e1b09 | 397 | Mineral wool (blowable) | Data set is based on data from Germany. Can be used as an approximation dataset for European countries. Data set is only EN 15804 + A1 compliant. |  |  |  | Volume | 20 |  |  | 1 | m3 |  |  | 50 | kg/m3 | 50 |  | Stone | :1
21012959-22ea-4c8d-a5df-f3452801d0cd | L3662 | Steel Beam HEB Profile 500 |  |  |  |  | Length | 50 |  |  | 1 | m | 0.15 | m2 | 187 | kg/m | 100 |  | Metal | :1
224630e1-e226-4ed8-bba0-83d426a6e62a | 182 | Wooden window (complete component) | Data set based on several EPDs to represent the composition of the window from glass (thickness = 36 mm) and a wooden frame. For every square metre of glass, there are about three metres of wooden window frames. Data set based on data from Germany. Can be used as an approximation data set for European countries. Data set is only EN 15804 + A1 compliant. |  |  |  | Area | 40 |  |  | 1 | m2 |  | m | 30 | kg/m2 | 40 |  | Glass(33.800000000000004%),Metal(2.6%),Wood(59.099999999999994%),Plastic(0.8%),Unknown(3.6999999999999997%) | :0.338;:0.026;:0.591;:0.008;:0.037
23645149-4cc8-4ed9-8c08-d2e2cd8332ec | 1588 | Coating and bonding for external thermal insulation composite systems with mineral fibre | Only for use as coating and bonding of external thermal insulation composite systems with mineral fibre insulation in combination with the data set "Mineral fibre insulation for external thermal insulation composite systems". Contains mineral adhesive, dowels, glass fabric, mineral base coat and mineral finishing coat as bonding and coating. Total thickness is 10 mm and is not scalable. Data set is based on data from Germany, can be used as an approximation for European countries and is EN 15804 + A1 compliant. |  |  |  | Area | 40 |  |  | 1 | m2 |  | m | 27.4 | kg/m2 | 50 |  | Unknown | :1
260fc043-5d8a-4e2d-93c3-18a24a59b151 | 1595 | Chloroprene-rubber | Data set is based on data from Germany. Can be used as an approximation dataset for European countries. Data set is EN 15804 + A1 as well as EN 15804 + A2 compliant. |  |  |  | Volume | 20 |  |  | 0.00081301 | m3 |  |  | 1230 | kg/m3 | 20 |  | Organic | :1
2c76da0e-87b1-413c-ad70-9b628b4cfdf6 | L3724 | Steel Beam INP Profile 240 |  |  |  |  | Length | 50 |  |  | 1 | m | 0.02544 | m2 | 36.2 | kg/m | 100 |  | Metal | :1
2fad2d51-b791-4028-b95a-8161468da637 | 1608 | Coating and bonding for external thermal insulation composite systems with EPS | Only for use as coating and bonding of external thermal insulation composite systems with EPS insulation in combination with the data set "EPS insulation for external thermal insulation composite systems". Contains mineral adhesive, dowels, glass fabric, organic base coat and silicone resin top coat as bonding and coating. Total thickness is 10 mm and is not scalable. Data set is based on data from Germany, can be used as an approximation for European countries and is EN 15804 + A1 compliant. |  |  |  | Area | 40 |  |  | 1 | m2 |  | m | 11.5 | kg/m2 | 50 |  | Unknown | :1
33565455-fb96-4c98-af94-489ace73d9d0 | L3674 | Steel Beam HEM Profile 180 |  |  |  |  | Length | 50 |  |  | 1 | m | 0.0372 | m2 | 88.9 | kg/m | 100 |  | Metal | :1
3410f6a0-6e9e-4324-ac49-09e06643891d | 69 | Aluminium windows | According to the EPD, the window has an area of approximately 1.82 sqm with a weight of 72.96 kg. The data set was scaled to 1 sqm and thus has a scaled grammage of 40.08 kg/sqm. Data set based on data from Germany. Can be used as an approximation data set for European countries. Data set is only EN 15804 + A1 compliant. |  |  |  | Area | 40 |  |  | 1 | m2 |  | m | 40.0791 | kg/m2 | 50 |  | Glass(62.6%),Metal(25.6%),Plastic(11.799999999999999%) | :0.626;:0.256;:0.118
356b3574-ee2c-43e6-a95e-62169ce9e260 | 230 | Mullion Transom Facade Aluminum triple glaced | Area-based dataset with an assumed thickness of 152 mm. Data set is based on data from Germany. Can be used as an approximation dataset for European countries. Data set is EN 15804 + A1 as well as EN 15804 + A2 compliant. |  |  |  | Area | 40 |  |  | 1 | m2 |  | m | 16.5 | kg/m2 | 50 |  | Metal(37%),Glass(58.599999999999994%),Plastic(4.3999999999999995%) | :0.37;:0.586;:0.044
36a15af8-abf9-4651-aa1d-d0ce63b368d5 | L3720 | Steel Beam INP Profile 160 |  |  |  |  | Length | 50 |  |  | 1 | m | 0.01184 | m2 | 17.9 | kg/m | 100 |  | Metal | :1
3a31f198-de24-4d56-8c53-31c0d1d1c734 | 43 | Multi-pane insulating glass (triple glazed) | Density calculated from EPD thickness and grammage data. Area-based dataset with a standard thickness of 36 mm. Data set is based on data from Germany. Can be used as an approximation dataset for European countries. Data set is only EN 15804 + A1 compliant. |  |  |  | Area | 40 |  |  | 1 | m2 |  | m | 30.15 | kg/m2 | 50 |  | Glass | :1
5129a1e8-ba46-407d-af88-806416863fd0 | L3685 | Steel Beam HEM Profile 450 |  |  |  |  | Length | 50 |  |  | 1 | m | 0.14675 | m2 | 263 | kg/m | 100 |  | Metal | :1
54ffa4de-8cc2-4a9d-82fe-a8c6d7a6b046 | 1570 | Mirror Glass | Area-based dataset with a standard thickness of 4 mm. Data set is based on data from Turkey. Can be used as an approximation dataset for European countries. Data set is only EN 15804 + A1 compliant. |  |  |  | Area | 40 |  |  | 1 | m2 |  | m | 6.28 | kg/m2 | 100 |  | Glass | :1
5546ab07-b693-4251-8f76-0dbc9493cc0e | L3715 | Steel Beam INP Profile 80 |  |  |  |  | Length | 50 |  |  | 1 | m | 0.00336 | m2 | 5.94 | kg/m | 100 |  | Metal | :1
5bb078bb-d90f-4643-8bdb-6876b51db630 | L3710 | Steel Beam IPE Profile 400 |  |  |  |  | Length | 50 |  |  | 1 | m | 0.072 | m2 | 66.3 | kg/m | 100 |  | Metal | :1
5fd89c48-1475-43af-82fb-d7b8e5d478b5 | L3645 | Steel Beam HEA Profile 1000 |  |  |  |  | Length | 50 |  |  | 1 | m | 0.297 | m2 | 272 | kg/m | 100 |  | Metal | :1
63884897-9af9-4096-bd95-2e24f4f1edc3 | 90 | Stainless steel sheet | Not to be used as reinforcing steel or steel profiles. Uses EPD for the production of the steel sheets, as well as another EPD to represent end-of-life scenarios. Data set is based on data from Germany. Can be used as an approximation dataset for European countries. Data set is EN 15804 + A1 as well as EN 15804 + A2 compliant. According to Ökobaudat, 88% of steel is produced from secondary materials. This value is adopted here. |  |  |  | Volume | 20 |  |  | 0.00012658 | m3 |  |  | 7900 | kg/m3 | 50 |  | Metal | :1
7fc1418f-3420-434b-9ba1-d41163983088 | L3677 | Steel Beam HEM Profile 240 |  |  |  |  | Length | 50 |  |  | 1 | m | 0.06696 | m2 | 157 | kg/m | 100 |  | Metal | :1
82d662c1-ba86-4b2c-b6f9-884563527cee | L3726 | Steel Beam INP Profile 280 |  |  |  |  | Length | 50 |  |  | 1 | m | 0.03332 | m2 | 47.9 | kg/m | 100 |  | Metal | :1
8c0b0d35-d4eb-4b76-b32f-69550a63ec1e | L3653 | Steel Beam HEB Profile 240 |  |  |  |  | Length | 50 |  |  | 1 | m | 0.0576 | m2 | 83.2 | kg/m | 100 |  | Metal | :1
8eb6d25f-913f-48e8-8022-815efdaeca52 | 181 | PVC Window | EPD scaled to reference unit sqm. Data set is based on data from Germany. Can be used as an approximation dataset for European countries. Data set is only EN 15804 + A1 compliant. |  |  |  | Area | 40 |  |  | 1 | m2 |  | m | 31.4 | kg/m2 | 40 |  | Glass(45.2%),Plastic(30.7%),Metal(24.099999999999998%) | :0.452;:0.307;:0.241
980f373c-d154-4c5e-aaf1-700deea4f6f1 | L3709 | Steel Beam IPE Profile 360 |  |  |  |  | Length | 50 |  |  | 1 | m | 0.0612 | m2 | 57.1 | kg/m | 100 |  | Metal | :1
9a80e75b-629a-4c1b-9f23-12c2df3fbf21 | 20 | Damp insulation PE-film | Area-based data set with a standard thickness of 0.2 mm. Based on data set from Germany. Can be used as an approximation dataset for European countries. Data set is EN 15804 + A1 as well as EN 15804 + A2 compliant. |  |  |  | Area | 40 |  |  | 1 | m2 |  | m | 0.2 | kg/m2 | 40 |  | Plastic(97%),Unknown(3%) | :0.97;:0.03
9de87fbb-5d6e-4fd4-af2b-14195399ee52 | 44 | Lime cement - plaster mortar | Data set based on data from Germany. Can be used as an approximation dataset for European countries. Data set is compliant with both EN 15804 + A1 and EN 15804 + A2. |  |  |  | Volume | 20 |  |  | 1 | m3 |  |  | 1800 | kg/m3 | 50 |  | Stone | :1
9e0f7d55-5352-494a-bbdb-f541ad87c5e8 | 81 | Gravel | Data set based on data from Germany. Can be used as an approximation dataset for European countries. Data set is EN 15804 + A1 as well as EN 15804 + A2 compliant. |  |  |  | Volume | 20 |  |  | 0.00054054 | m3 |  |  | 1850 | kg/m3 | 30 |  | Stone | :1
abbedb87-eca8-45dc-b6e4-b4af964cc104 | 1538 | Basalt | Area-based dataset with a standard thickness of 30 mm. Data set is based on data from Norway. As the EPD only included Modules A1-A3 and A5, other generic EPDs included for End of life modelling. Can be used as an approximation dataset for European countries. Data set is only EN 15804 + A1 compliant. |  |  |  | Volume | 20 |  |  | 0.03 | m3 |  |  | 1300 | kg/m3 | 100 |  | Stone | :1
b0cda56d-6591-4545-a79d-cf8a3398b3fc | 22 | Bituminous primer | Data set based on data from Germany. Can be used as an approximation dataset for European countries. Data set is EN 15804 + A1 as well as EN 15804 + A2 compliant. |  |  |  | Volume | 20 |  |  | 0.00095238 | m3 |  |  | 1050 | kg/m3 | 50 |  | Plastic(40%),Unknown(60%) | :0.4;:0.6
b40f86dd-2923-4195-b0ec-8ba892420091 | L3588 | Reinforced Concrete C40/50 (1% reinforcement) | The data set represents reinforced concrete with a reinforcement content of 1%. This data set includes only the concrete of compressive strength class C40/50 and the reinforcing steel and can be used for any application of reinforced concrete. No surface treatments are included in this data set. |  |  |  | Volume | 20 |  |  | 1 | m3 |  |  | 2454.5 | kg/m3 | 100 |  | Stone(96.80179262578936%),Metal(3.1982073742106336%) | :0.9680179262578936;:0.031982073742106334
b5f5dde8-4b02-456c-80a5-18f475bfbac7 | L3586 | Reinforced concrete C40/50 (2% reinforcement) | The data set represents reinforced concrete with a reinforcement content of 2%. This data set includes only the concrete of compressive strength class C35/45 and the reinforcing steel and can be used for any application of reinforced concrete. No surface treatments are included in this data set. |  |  |  | Volume | 20 |  |  | 1 | m3 |  |  | 2509 | kg/m3 | 100 |  | Stone(93.74252690314866%),Metal(6.257473096851335%) | :0.9374252690314866;:0.06257473096851335
b84ef74a-85fa-49f7-a891-c21c0c59fd1b | 378 | Masonry bricks (filled with insulation) | Data set is based on data from Germany. Can be used as an approximation dataset for European countries. Data set is EN 15804 + A1 as well as EN 15804 + A2 compliant. |  |  |  | Volume | 20 |  |  | 1 | m3 |  |  | 575 | kg/m3 | 50 |  | Stone | :1
bed60bcc-ef90-461f-a6db-fc965fe02600 | 1545 | Birch Wood | Area-based dataset with a thickness of 15 mm (calculated from given data). Data set is based on data from Norway. Can be used as an approximation dataset for European countries. Data set is only EN 15804 + A1 compliant. |  |  |  | Volume | 20 |  |  | 0.015 | m3 |  |  | 670 | kg/m3 | 100 |  | Wood | :1
c1a738aa-6d12-40b3-9983-45a030bf12f2 | 203 | HPL board | Data set is based on data from Germany. Can be used as an approximation dataset for European countries. Data set is EN 15804 + A1 as well as EN 15804 + A2 compliant. |  |  |  | Volume | 20 |  |  | 1 | m3 |  |  | 1400 | kg/m3 | 50 |  | Wood(60%),Plastic(40%) | :0.6;:0.4
c7f24305-8c2b-4018-9e59-49ea491d2b54 | 12 | Stoneware tiles unglazed | Area-based dataset with an assumed thickness of 0.01 m. Estimation based on similar data sets. Data set based on data from Germany. Can be used as an approximation dataset for European countries. Data set is EN 15804 + A1 as well as EN 15804 + A2 compliant. |  |  |  | Area | 40 |  |  | 1 | m2 |  | m | 20 | kg/m2 | 100 |  | Stone | :1
c8cbca7f-b464-4a89-8e76-67dc9fa7ae46 | 1591 | Larch wood | Data set is based on data from Germany. Can be used as an approximation dataset for European countries. Data set is EN 15804 + A1 as well as EN 15804 + A2 compliant. |  |  |  | Volume | 20 |  |  | 1 | m3 |  |  | 660.8 | kg/m3 | 100 |  | Wood | :1
c8cf6682-f697-4171-b9ae-e8dc194a8cd4 | 89 | Calcium silicate board | Data set is based on data from Germany. Can be used as an approximation dataset for European countries. Data set is EN 15804 + A1 as well as EN 15804 + A2 compliant. |  |  |  | Volume | 20 |  |  | 1 | m3 |  |  | 225 | kg/m3 | 50 |  | Stone(96.00000000000001%),Metal(1%),Organic(3%) | :0.9600000000000001;:0.01;:0.03
d213e8a8-09fe-4680-a237-111674e951e3 | L3741 | Steel Beam UPE Profile 140 |  |  |  |  | Length | 50 |  |  | 1 | m | 0.0091 | m2 | 14.5 | kg/m | 100 |  | Metal | :1
de03277d-efeb-4c28-8c05-ea5318b0b635 | L3756 | Steel Beam UNP Profile 100 |  |  |  |  | Length | 50 |  |  | 1 | m | 0.005 | m2 | 10.6 | kg/m | 100 |  | Metal | :1
e2601dc5-99d1-47c0-8979-ca31af056470 | L3655 | Steel Beam HEB Profile 280 |  |  |  |  | Length | 50 |  |  | 1 | m | 0.0784 | m2 | 103 | kg/m | 100 |  | Metal | :1
e5a7d179-b151-4975-ad54-af43f05ba535 | 444 | Mastic asphalt screed | Area-based dataset with a standard thickness of 10 mm. Data set is based on data from Germany. Can be used as an approximation dataset for European countries. Data set is EN 15804 + A1 as well as EN 15804 + A2 compliant. |  |  |  | Volume | 20 |  |  | 0.00041667 | m3 |  |  | 2400 | kg/m3 | 50 |  | Plastic | :1
eb02cc6b-5096-423f-b4b3-6ebda26672b1 | 86 | Linoleum | Area-based dataset with a standard thickness of 2,5 mm. Data set is based on data from Germany. Can be used as an approximation dataset for European countries. Data set is EN 15804 + A1 as well as EN 15804 + A2 compliant. |  |  |  | Area | 40 |  |  | 1 | m2 |  | m | 3 | kg/m2 | 20 |  | Organic | :1
ef4e4019-a60f-4d62-9291-2029eeeb89cc | 602 | Recycling ready-mix concrete C30/37 | Concrete of DIN 1045-2 compressive strength class C30/37. The aggregates in this dataset are treated as 100% secondary material and are thus included in the calculation as burden-free. Data set based on data from Germany. Can be used as an approximation dataset for European countries. Data set is EN 15804 + A1 as well as EN 15804 + A2 compliant. |  |  |  | Volume | 20 |  |  | 1 | m3 |  |  | 2360 | kg/m3 | 80 |  | Stone | :1
f62d32bf-5b1a-4549-b3a4-80440bccaf41 | 1609 | Mineral fibre insulation for external thermal insulation composite systems | Mineral fibre insulation material with 160 mm thickness for thermal insulation composite systems. Environmental impacts scale linearly with the thickness of the insulation. Must be combined with the dataset "Coating and bonding for composite thermal insulation systems with mineral fibre". Data set is based on data from Germany and can be used as an approximation for European countries. Data set is only EN 15804 + A1 compliant. |  |  |  | Area | 40 |  |  | 1 | m2 |  | m | 10 | kg/m2 | 50 |  | Stone | :1
fc760c83-68c3-4794-b26f-06524a59dbf1 | 1532 | Bamboo | Bamboo used for decking. Area-based dataset with a standard thickness of 20 mm. Data set is based on data from China. Can be used as an approximation dataset for European countries. Data set is only EN 15804 + A1 compliant. |  |  |  | Volume | 20 |  |  | 0.0014706 | m3 |  |  | 680 | kg/m3 | 25 |  | Wood | :1
09ff383c-7fcc-4ef1-b490-ada2ca8319fb | L3644 | Steel Beam HEA Profile 900 |  |  |  |  | Length | 50 |  |  | 1 | m | 0.267 | m2 | 252 | kg/m | 100 |  | Metal | :1
19312d96-746c-4bb6-aed9-ac09f8b5e44e | 38 | Natural stone - Soft - Facade | Area-based dataset with a standard thickness of 40 mm. Data set is based on data from Germany. Can be used as an approximation dataset for European countries. Data set is EN 15804 + A1 as well as EN 15804 + A2 compliant. |  |  |  | Area | 40 |  |  | 1 | m2 |  | m | 104 | kg/m2 | 50 |  | Stone | :1
1a77b852-24ae-43c2-8a6d-b0e236ba4916 | L3744 | Steel Beam UPE Profile 200 |  |  |  |  | Length | 50 |  |  | 1 | m | 0.016 | m2 | 22.8 | kg/m | 100 |  | Metal | :1
215b4b4a-0b37-4ca3-a4cd-f553b31de608 | L3767 | Steel Beam UNP Profile 320 |  |  |  |  | Length | 50 |  |  | 1 | m | 0.032 | m2 | 59.5 | kg/m | 100 |  | Metal | :1
223b4661-ad12-4f71-be36-abcf8445390f | 238 | Marble | Area-based dataset with a standard thickness of 20 mm. Data set is based on data from Germany. Can be used as an approximation dataset for European countries. Data set is only EN 15804 + A1 compliant. |  |  |  | Area | 40 |  |  | 1 | m2 |  | m | 52 | kg/m2 | 50 |  | Stone | :1
2de478d9-f725-4652-8bbd-5bdd3f6ddd3d | L3738 | Steel Beam UPE Profile 80 |  |  |  |  | Length | 50 |  |  | 1 | m | 0.004 | m2 | 7.9 | kg/m | 100 |  | Metal | :1
3008ebfb-9bf7-450d-a310-e02af1fa7c3c | 134 | Gypsum Perforated Plate | Area-based dataset with a standard thickness of 12,5 mm. Data set is based on data from Germany. Can be used as an approximation dataset for European countries. Data set is EN 15804 + A1 as well as EN 15804 + A2 compliant. |  |  |  | Area | 40 |  |  | 1 | m2 |  | m | 8.5 | kg/m2 | 50 |  | Stone(85%),Unknown(12.5%),Wood(2.5%) | :0.85;:0.125;:0.025
3bce580e-cc8e-4dc6-9d88-aabe029462c1 | L3699 | Steel Beam IPE Profile 140 |  |  |  |  | Length | 50 |  |  | 1 | m | 0.01022 | m2 | 12.9 | kg/m | 100 |  | Metal | :1
3e8c1af4-e56d-4c8f-bf0d-3306db86d1d2 | L3769 | Steel Beam UNP Profile 350 |  |  |  |  | Length | 50 |  |  | 1 | m | 0.035 | m2 | 60.6 | kg/m | 100 |  | Metal | :1
43d7b692-b3a0-4415-93b3-d07cb97cd5ac | 112 | Calciumsulfate Screed | Data set based on data from Germany. Can be used as an approximation data set for European countries. Data set is EN 15804 + A1 as well as EN 15804 + A2 compliant. |  |  |  | Volume | 20 |  |  | 0.00066667 | m3 |  |  | 1500 | kg/m3 | 50 |  | Unknown(15%),Stone(84.99999999999999%) | :0.15;:0.8499999999999999
44289833-af83-4f18-8fad-9c76e3b06a04 | L3673 | Steel Beam HEM Profile 160 |  |  |  |  | Length | 50 |  |  | 1 | m | 0.02988 | m2 | 76.2 | kg/m | 100 |  | Metal | :1
4447beb8-de42-465b-92eb-44edeba8b056 | 1541 | Azobe Wood | Data set is based on data from Germany. Can be used as an approximation dataset for European countries. Data set is EN 15804 + A1 as well as EN 15804 + A2 compliant. The dataset is linked to a generic EPD for sawn timber, as no suitable EPD currently exists for the desired wood species. As the specific wood species may be very different from the wood of the selected EPD, it is not recommended to use this dataset. Instead, a generic timber dataset for which a more suitable EPD exists should be used. |  |  |  | Volume | 20 |  |  | 1 | m3 |  |  | 1200 | kg/m3 | 100 |  | Wood | :1
44ffe3a5-c656-449b-81aa-3141dadb30fa | L3676 | Steel Beam HEM Profile 220 |  |  |  |  | Length | 50 |  |  | 1 | m | 0.05424 | m2 | 117 | kg/m | 100 |  | Metal | :1
45761fa3-defd-4ef7-a4cb-9375d94b9965 | 224 | PVC-Flooring | Area-based dataset with a standard thickness of 2 mm. Data set is based on data from Germany. Can be used as an approximation dataset for European countries. Data set is EN 15804 + A1 as well as EN 15804 + A2 compliant. |  |  |  | Area | 40 |  |  | 1 | m2 |  | m | 3.3 | kg/m2 | 20 |  | Plastic | :1
47301831-1c66-4341-ba01-d7390958ee65 | 67 | XPS - Extruded Polystyrene | Data set based on data from Germany. Can be used as an approximation dataset for European countries. Data set is EN 15804 + A1 as well as EN 15804 + A2 compliant. |  |  |  | Volume | 20 |  |  | 1 | m3 |  |  | 32 | kg/m3 | 50 |  | Plastic | :1
520dca1a-fc9d-42f7-a7a8-548a383e9aa8 | L3695 | Steel Beam IPE Profile 80 |  |  |  |  | Length | 50 |  |  | 1 | m | 0.00368 | m2 | 6 | kg/m | 100 |  | Metal | :1
52fa4191-218e-4685-ad00-cb4b7b9f4154 | L3656 | Steel Beam HEB Profile 300 |  |  |  |  | Length | 50 |  |  | 1 | m | 0.09 | m2 | 117 | kg/m | 100 |  | Metal | :1
5898cdb4-36ea-4451-87ab-d67ebf115ff9 | L3757 | Steel Beam UNP Profile 120 |  |  |  |  | Length | 50 |  |  | 1 | m | 0.0066 | m2 | 13.4 | kg/m | 100 |  | Metal | :1
6084468a-b678-4746-9b69-6a09118880b4 | 1517 | Wooden floorboards | Area-based dataset with a standard thickness of 17,6 mm. Data set is based on data from Germany. Can be used as an approximation dataset for European countries. Data set is EN 15804 + A1 as well as EN 15804 + A2 compliant. |  |  |  | Area | 40 |  |  | 1 | m2 |  | m | 11.71 | kg/m2 | 100 |  | Wood | :1
678f1220-7bcf-4c9e-b86a-197c1b2f79bf | L3691 | Steel Beam HEM Profile 800 |  |  |  |  | Length | 50 |  |  | 1 | m | 0.24664 | m2 | 317 | kg/m | 100 |  | Metal | :1
6c87c350-845d-46d4-90d8-bedde957c61f | 36 | Concrete C50/60 | Concrete of DIN 1045-2 compressive strength class C50/60. Data set based on data from Germany. Can be used as an approximation dataset for European countries. Data set is only EN 15804 + A1 compliant. |  |  |  | Volume | 20 |  |  | 1 | m3 |  |  | 2400 | kg/m3 | 50 |  | Stone | :1
6d1fbb1c-2885-4e9b-a15f-4c926312609e | L3623 | Steel Beam HEA Profile 200 |  |  |  |  | Length | 50 |  |  | 1 | m | 0.038 | m2 | 42.3 | kg/m | 100 |  | Metal | :1
77131e9f-65a4-4f36-8531-75440d0dd099 | L3705 | Steel Beam IPE Profile 240 |  |  |  |  | Length | 50 |  |  | 1 | m | 0.0288 | m2 | 30.7 | kg/m | 100 |  | Metal | :1
7cf48de7-4ae9-4020-88cd-24df728dac6d | 28 | ECB roofing membranes with PES fleece | Area-based dataset with a standard thickness of 2 mm. Data set is based on data from Germany. Can be used as an approximation dataset for European countries. Data set is EN 15804 + A1 as well as EN 15804 + A2 compliant. |  |  |  | Area | 40 |  |  | 1 | m2 |  | m | 2.32 | kg/m2 | 50 |  | Plastic | :1
81e37067-5f9a-436e-934d-3f6aecec299c | 597 | Heat Pump 70kW | The reference unit is the number of heat pumps with an output of 70 kW. Data set is based on data from Germany. Can be used as an approximation dataset for European countries. Data set is only EN 15804 + A1 compliant. |  |  |  | Quantity | 30 |  |  | 1 |  |  |  | 0 | kg | 20 |  | Unknown | :1
8e9af403-8c12-486e-851e-80d20aeab880 | 1525 | Concrete Column (precast) | Data set is based on data from Latvia. Can be used as an approximation dataset for European countries. Data set is only EN 15804 + A1 compliant. |  |  |  | Volume | 20 |  |  | 0.41667 | m3 |  |  | 2400 | kg/m3 | 100 |  | Stone | :1
914708e4-7d38-4178-a063-6123d3d13bce | 60 | Lime Plaster | Data set based on data from Germany. Can be used as an approximation dataset for European countries. Data set is EN 15804 + A1 as well as EN 15804 + A2 compliant. |  |  |  | Volume | 20 |  |  | 1 | m3 |  |  | 900 | kg/m3 | 50 |  | Stone | :1
9d5f5bbb-d8da-44e5-95ba-ddb3f16d4cad | L1105 | Reinforced concrete C30/37, 2% reinforcement (Average dataset, without safety margin) | The data set represents reinforced concrete with a reinforcement content of 2%. This data set contains only the concrete of compressive strength class C30/37 and the reinforcing steel and can be used for any application of reinforced concrete. No surface treatments are included in this data set. |  |  |  | Volume | 20 |  |  | 1 | m3 |  |  | 2509 | kg/m3 | 100 |  | Metal(6.257473096851335%),Stone(93.74252690314866%) | :0.06257473096851335;:0.9374252690314866
a0313d9b-c045-40e6-a1c1-886c903bc73e | 175 | Epoxy Sealing | Data set is based on data from Germany. Can be used as an approximation dataset for European countries. Data set is only EN 15804 + A1 compliant. Uses different EPD for manufacturing and additionally for modelling an end-of-life scenario. |  |  |  | Volume | 20 |  |  | 0.0004 | m3 |  |  | 2500 | kg/m3 | 40 |  | Plastic | :1
a6f0cf1c-9a14-4c83-a9ed-128f492dfe41 | L3664 | Steel Beam HEB Profile 600 |  |  |  |  | Length | 50 |  |  | 1 | m | 0.18 | m2 | 212 | kg/m | 100 |  | Metal | :1
a70d7851-91fb-47b3-8c87-bfc99a277a46 | L3641 | Steel Beam HEA Profile 650 |  |  |  |  | Length | 50 |  |  | 1 | m | 0.192 | m2 | 190 | kg/m | 100 |  | Metal | :1
a9b91ed1-524e-4dc7-9b28-e72052a507d7 | 173 | Rubber Granulate Mat | Area-based dataset with a standard thickness of 4 mm. Data set based on data from Germany. Can be used as an approximation data set for European countries. Data set is EN 15804 + A1 as well as EN 15804 + A2 compliant. |  |  |  | Area | 40 |  |  | 1 | m2 |  | m | 3.82 | kg/m2 | 30 |  | Organic | :1
b232d486-1d9d-4074-87ff-016063702cc7 | L3770 | Steel Beam UNP Profile 380 |  |  |  |  | Length | 50 |  |  | 1 | m | 0.03876 | m2 | 63.1 | kg/m | 100 |  | Metal | :1
bb8fb3f8-b219-42e4-8f19-cf8146c9beca | 654 | Grey cast iron part | Data set is based on data from Germany. Can be used as an approximation dataset for European countries. Data set is EN 15804 + A1 as well as EN 15804 + A2 compliant. |  |  |  | Volume | 20 |  |  | 0.00013889 | m3 |  |  | 7200 | kg/m3 | 50 |  | Metal | :1
be679cd7-277b-494c-bfb4-2904f47f694c | 39 | Facing bricks / Clinkers | Data set based on data from Germany. Can be used as an approximation data set for European countries. Data set is EN 15804 + A1 as well as EN 15804 + A2 compliant. |  |  |  | Volume | 20 |  |  | 1 | m3 |  |  | 1800 | kg/m3 | 50 |  | Stone | :1
bf5b29e2-e559-4687-bc3e-2fd3626238f7 | L54 | Reinforced concrete C20/25 (1% reinforcement) | The data set represents reinforced concrete with a reinforcement content of 1%. This data set contains only the concrete of compressive strength class C20/25 and the reinforcing steel and can be used for any application of reinforced concrete. No surface treatments are included in this data set. |  |  |  | Volume | 20 |  |  | 1 | m3 |  |  | 2414.9 | kg/m3 | 100 |  | Metal(3.250652200919293%),Stone(96.74934779908071%) | :0.03250652200919293;:0.9674934779908071
c44e3568-15e1-4ddf-b5cf-d1a8734f27df | L3730 | Steel Beam INP Profile 360 |  |  |  |  | Length | 50 |  |  | 1 | m | 0.05148 | m2 | 76.1 | kg/m | 100 |  | Metal | :1
c5211164-22ff-45bc-9a14-7b45ea710f93 | L2021 | Recycling Concret C30/37 (2% reinforcement) 45% Recycling gravel | The data set represents reinforced concrete with a reinforcement content of 2%. This data set contains only the concrete of compressive strength class C30/37 and the reinforcing steel and can be used for any application of reinforced concrete. No surface treatments are included in this data set. In addition, 45% secondary aggregates are assumed for the concrete. |  |  |  | Volume | 20 |  |  | 1 | m3 |  |  | 2491.36 | kg/m3 | 100 |  | Metal(6.301778948044441%),Stone(93.69822105195556%) | :0.06301778948044441;:0.9369822105195555
c615bd90-fbd2-445a-a703-dd1c199fbf90 | 143 | Glued Laminated Timber (Glulam) | Data set based on data from Germany. Can be used as an approximation data set for European countries. Data set is only EN 15804 + A1 compliant. |  |  |  | Volume | 20 |  |  | 1 | m3 |  |  | 508.37 | kg/m3 | 80 |  | Wood(88%),Unknown(10.5%),Plastic(1.5%) | :0.88;:0.105;:0.015
c8e1414e-1107-4607-b6ab-c943cf19de33 | L3742 | Steel Beam UPE Profile 160 |  |  |  |  | Length | 50 |  |  | 1 | m | 0.0112 | m2 | 17 | kg/m | 100 |  | Metal | :1
ca86e6ff-792e-4e6a-bdab-c2c06016f37c | L3626 | Steel Beam HEA Profile 260 |  |  |  |  | Length | 50 |  |  | 1 | m | 0.065 | m2 | 68.2 | kg/m | 100 |  | Metal | :1
d24b6625-44f8-4aa7-a3bd-352c6eb13ec7 | 172 | EPDM plastic sealing sheet | Area-based dataset with a standard thickness of 1,5 mm. Data set is based on data from Germany. Can be used as an approximation dataset for European countries. Data set is EN 15804 + A1 as well as EN 15804 + A2 compliant. |  |  |  | Area | 40 |  |  | 1 | m2 |  | m | 2 | kg/m2 | 40 |  | Plastic(52%),Unknown(48%) | :0.52;:0.48
d4e80055-8c8b-43c3-9581-3518042dacf1 | 653 | Bronze Copper alloy | To be used as bronze sheet. Data set is based on data from Germany. Can be used as an approximation dataset for European countries. Data set is only EN 15804 + A1 compliant. |  |  |  | Volume | 20 |  |  | 0.00011299 | m3 |  |  | 8850 | kg/m3 | 50 |  | Metal | :1
d745fbd9-1228-43ee-8966-52f5fe7bf990 | 527 | Lime colour | Density represents the average value for lime paints. Typical thicknesses are 0.1-0.2 mm. Data set based on data from Germany. Can be used as an approximation dataset for European countries. Data set is compliant with both EN 15804 + A1 and EN 15804 + A2. |  |  |  | Area | 40 |  |  | 5 | m2 |  | m | 0.2 | kg/m2 | 8 |  | Unknown | :1
db9ed8f9-ee9a-4ed7-87bd-2eafd26bdc46 | L3750 | Steel Beam UPE Profile 360 |  |  |  |  | Length | 50 |  |  | 1 | m | 0.0396 | m2 | 61.2 | kg/m | 100 |  | Metal | :1
e0b4ed2b-2e4a-46ac-8d89-87e06f3d5dfb | 464 | Concrete C35/45 | Concrete of DIN 1045-2 compressive strength class C35/45. Data set based on data from Germany. Can be used as an approximation dataset for European countries. Data set is only EN 15804 + A1 compliant. |  |  |  | Volume | 20 |  |  | 1 | m3 |  |  | 2400 | kg/m3 | 50 |  | Stone | :1
e5adbdeb-82ce-4a0e-833c-adfae3973fb3 | L3739 | Steel Beam UPE Profile 100 |  |  |  |  | Length | 50 |  |  | 1 | m | 0.0055 | m2 | 9.82 | kg/m | 100 |  | Metal | :1
e8e9dc47-8323-4733-96ed-0dff05e37cef | 147 | Gypsum Fibre Plate | Area-based dataset with a standard thickness of 10 mm. Data set based on data from Germany. Can be used as an approximation dataset for European countries. Data set is EN 15804 + A1 as well as EN 15804 + A2 compliant. |  |  |  | Area | 40 |  |  | 1 | m2 |  | m | 10 | kg/m2 | 50 |  | Stone(85%),Wood(15%) | :0.85;:0.15
ee389729-b314-45e8-b3c4-f373379fbcd6 | 48 | Limestone Bricks / Masonry | Data set is based on data from Germany. Can be used as an approximation dataset for European countries. Data set is EN 15804 + A1 as well as EN 15804 + A2 compliant. |  |  |  | Volume | 20 |  |  | 1 | m3 |  |  | 2000 | kg/m3 | 50 |  | Stone | :1
ef7635dd-0536-4424-9913-16aab4cbe7f2 | 448 | Wooden beam | Data set is based on data from Germany. Can be used as an approximation dataset for European countries. Data set is only EN 15804 + A1 compliant. |  |  |  | Volume | 20 |  |  | 1 | m3 |  |  | 500.33 | kg/m3 | 50 |  | Wood(88.4%),Unknown(10.61%),Plastic(0.9900000000000001%) | :0.884;:0.1061;:0.0099
f1d71231-152d-45b1-8260-7634a6591c96 | L3621 | Steel Beam HEA Profile 160 |  |  |  |  | Length | 50 |  |  | 1 | m | 0.02432 | m2 | 30.4 | kg/m | 100 |  | Metal | :1
fc1aa323-4a71-4088-8e57-ddcfc8d54a0f | 574 | Smoke lift domelight | Area-based data set. Thickness not to be determined from EPD. Data set is based on data from Germany. Can be used as an approximation dataset for European countries. Data set is only EN 15804 + A1 compliant. |  |  |  | Area | 40 |  |  | 1 | m2 |  | m | 40.5 | kg/m2 |  |  | Plastic(81.3%),Metal(18.7%) | :0.813;:0.187
fc5ea80e-ba8e-4b93-bc32-996a3badd7a2 | 1529 | Aerogel | Data set is based on data from Germany. Can be used as an approximation dataset for European countries. Data set is EN 15804 + A1 as well as EN 15804 + A2 compliant. |  |  |  | Volume | 20 |  |  | 0.0049383 | m3 |  |  | 202.5 | kg/m3 | 40 |  | Plastic | :1
0211adc4-8a0a-43cd-948c-5ad944f98ba7 | L3690 | Steel Beam HEM Profile 700 |  |  |  |  | Length | 50 |  |  | 1 | m | 0.21766 | m2 | 301 | kg/m | 100 |  | Metal | :1
0ca0850e-9363-4317-8ad1-e96373f2eee2 | 462 | Polycarbonate sheet | Data set is based on data from Germany. Can be used as an approximation dataset for European countries. Data set is EN 15804 + A1 as well as EN 15804 + A2 compliant. |  |  |  | Volume | 20 |  |  | 0.00083333 | m3 |  |  | 1200 | kg/m3 | 30 |  | Plastic | :1
19c4a687-4d0e-417b-8d84-9fabed7745d4 | L3669 | Steel Beam HEB Profile 1000 |  |  |  |  | Length | 50 |  |  | 1 | m | 0.3 | m2 | 314 | kg/m | 100 |  | Metal | :1
1c10d50a-2524-4003-8dd8-7b9286d11758 | 108 | Expanded Perlite | For use as fill. Data set based on data from Germany. Can be used as an approximation data set for European countries. Data set is EN 15804 + A1 as well as EN 15804 + A2 compliant. Used several EPDs to represent manufacturing as well as to model an end-of-life scenario. |  |  |  | Volume | 20 |  |  | 0.0018182 | m3 |  |  | 550 | kg/m3 | 50 |  | Stone | :1
1e8c1f04-e863-4127-a4c5-3e85c40e8983 | 1554 | Concrete C12/15 | Concrete of DIN 1045-2 compressive strength class C20/25 (no EPDs for C12/15). Data set is based on data from Germany. Can be used as an approximation dataset for European countries. Data set is EN 15804 + A1 as well as EN 15804 + A2 compliant. |  |  |  | Volume | 20 |  |  | 1 | m3 |  |  | 2400 | kg/m3 | 80 |  | Stone | :1
2349db1a-7ddc-4345-9d3d-e9f62b0717dc | L3752 | Steel Beam UPE Profile 400 |  |  |  |  | Length | 50 |  |  | 1 | m | 0.0015525 | m2 | 72.2 | kg/m | 100 |  | Metal | :1
2a6cca52-1cce-4e79-9a6a-d0124f363d11 | 1556 | Western Red Cedar | Data set is based on data from Germany. Can be used as an approximation dataset for European countries. Data set is EN 15804 + A1 as well as EN 15804 + A2 compliant. |  |  |  | Volume | 20 |  |  | 1 | m3 |  |  | 380 | kg/m3 | 100 |  | Wood | :1
30cb2468-d07e-4ad0-94ec-9ffde2d97616 | L3740 | Steel Beam UPE Profile 120 |  |  |  |  | Length | 50 |  |  | 1 | m | 0.0072 | m2 | 12.1 | kg/m | 100 |  | Metal | :1
3196974d-02bc-4d00-96d4-9bb30f6e80e9 | L3629 | Steel Beam HEA Profile 320 |  |  |  |  | Length | 50 |  |  | 1 | m | 0.093 | m2 | 97.6 | kg/m | 100 |  | Metal | :1
33062638-2cc4-4e40-862c-1e886e0051a2 | 82 | Interior paint - emulsion paint | Dispersion paints are paints for indoor use. They have high opacity and dry quickly, with the finely dispersed binders moving closer together as the water evaporates, forming a binder film. |  |  |  | Volume | 20 |  |  | 0.0020833 | m3 |  |  | 480 | kg/m3 | 15 |  | Unknown | :1
42a4ce0e-7253-4f84-bf63-8c4b428d30a6 | 1540 | Asbestos | Data set is based on data from Germany. Can be used as an approximation dataset for European countries. Data set is EN 15804 + A1 as well as EN 15804 + A2 compliant. |  |  |  | Volume | 20 |  |  | 0.00071429 | m3 |  |  | 1400 | kg/m3 | 50 |  | Stone | :1
445a11d0-246e-45ec-a6d0-15d2816ae307 | 1610 | EPS insulation for external thermal insulation composite systems | EPS insulation material with 160 mm thickness for thermal insulation composite systems. Environmental impacts scale linearly with the thickness of the insulation. Must be combined with the dataset "Coating and bonding for external thermal insulation composite systems with EPS". Data set is based on data from Germany and can be used as an approximation for European countries. Data set is only EN 15804 + A1 compliant. |  |  |  | Area | 40 |  |  | 1 | m2 |  | m | 1.66 | kg/m2 | 50 |  | Plastic | :1
50539707-ef94-4096-a4e2-65ee4962e001 | 47 | Clay board | Area-based dataset with a standard thickness of 20 mm. Data set based on data from Germany. Can be used as an approximation data set for European countries. Data set is EN 15804 + A1 as well as EN 15804 + A2 compliant. |  |  |  | Area | 40 |  |  | 1 | m2 |  | m | 14 | kg/m2 | 50 |  | Stone | :1
519a16d0-6eec-47e7-a418-eb11ccbd37da | 56 | Natural stone - Soft | Area-based dataset with a standard thickness of 20 mm. Data set is based on data from Germany. Can be used as an approximation dataset for European countries. Data set is EN 15804 + A1 as well as EN 15804 + A2 compliant. |  |  |  | Area | 40 |  |  | 1 | m2 |  | m | 52 | kg/m2 | 50 |  | Stone | :1
520452f5-4781-4e01-80a4-7623506853b3 | L3622 | Steel Beam HEA Profile 180 |  |  |  |  | Length | 50 |  |  | 1 | m | 0.03078 | m2 | 35.5 | kg/m | 100 |  | Metal | :1
590cf620-ac5e-4eaa-8e7e-b1b1a65ca409 | 655 | Lead sheets | Data set is based on data from Germany. Can be used as an approximation dataset for European countries. Data set is EN 15804 + A1 as well as EN 15804 + A2 compliant. |  |  |  | Volume | 20 |  |  | 8.8168e-05 | m3 |  |  | 11342 | kg/m3 | 50 |  | Metal | :1
5a288bd1-1ec7-43af-bf29-47f6a6cf63d3 | 93 | PIR rigid foam panels | Rigid foam boards are used for the insulation of surfaces subject to high static loads. Data set is based on data from Germany. Can be used as an approximation dataset for European countries. Data set is only EN 15804 + A1 compliant. |  |  |  | Volume | 20 |  |  | 1 | m3 |  |  | 250 | kg/m3 | 40 |  | Plastic | :1
5d7f5c1a-9bab-4ecc-8289-4e1e0dfa5a43 | 187 | Silicate Primer | For use as a primer. According to technical data sheets for silicate paints, the density is 1500 kg/m³ on average. Data set is based on data from Germany. Can be used as an approximation dataset for European countries. Data set is EN 15804 + A1 as well as EN 15804 + A2 compliant. |  |  |  | Volume | 20 |  |  | 0.00066667 | m3 |  |  | 1500 | kg/m3 | 50 |  | Unknown | :1
677a214a-cb82-4b21-9f42-03568ab1f2eb | L3729 | Steel Beam INP Profile 340 |  |  |  |  | Length | 50 |  |  | 1 | m | 0.04658 | m2 | 68 | kg/m | 100 |  | Metal | :1
68978a1d-474f-422c-a9dc-017200af46c5 | L3620 | Steel Beam HEA Profile 140 |  |  |  |  | Length | 50 |  |  | 1 | m | 0.01862 | m2 | 24.7 | kg/m | 100 |  | Metal | :1
701c890a-d6bd-4058-a1d9-ca2fe491be18 | 34 | Mineral wool (Facade insulation) | Insulation for use in facades. Data set based on data from Germany. Can be used as an approximation dataset for European countries. Data set is EN 15804 + A1 as well as EN 15804 + A2 compliant. |  |  |  | Volume | 20 |  |  | 1 | m3 |  |  | 46.25 | kg/m3 | 50 |  | Stone | :1
741eaa31-7aed-419d-a4bc-76248834fc4b | 32 | Aluminium profile - anodised | Data set is based on data from Germany, Switzerland and Austria and applies to the whole of Europe. Data set is EN 15804 + A1 as well as EN 15804 + A2 compliant. |  |  |  | Volume | 20 |  |  | 0.00037037 | m3 |  |  | 2700 | kg/m3 | 50 |  | Metal | :1
7488141d-a81c-4ff6-9587-2e086805377f | L3746 | Steel Beam UPE Profile 240 |  |  |  |  | Length | 50 |  |  | 1 | m | 0.0216 | m2 | 30.2 | kg/m | 100 |  | Metal | :1
800db92b-2c92-4cdc-96e6-e9dfa567ec38 | 227 | Gravel reused | Data set models the reuse of gravel. Only to be used if material is actually reused. Not to be used if recycled material is to be modelled. No environmental impact due to reuse. Data set is compliant with both EN 15804 + A1 and EN 15804 + A2. |  |  |  | Volume | 20 |  |  | 1 | m3 |  |  | 1500 | kg/m3 | 50 |  | Stone | :1
97b42545-0de4-43cf-a1ee-31e86dc0449e | 279 | Clinker/Bricks reused | Data set models the reuse of clinker or bricks. Only to be used if material is actually reused. Not to be used if recycled material is to be modelled. No environmental impact due to reuse. Data set is compliant with both EN 15804 + A1 and EN 15804 + A2. |  |  |  | Volume | 20 |  |  | 1 | m3 |  |  | 1800 | kg/m3 | 50 |  | Stone | :1
9b2ecc0f-fbc9-4365-a3cd-28b691c6ca41 | L3719 | Steel Beam INP Profile 140 |  |  |  |  | Length | 50 |  |  | 1 | m | 0.00924 | m2 | 14.3 | kg/m | 100 |  | Metal | :1
9b612535-8cf1-4e98-b155-898ebba43133 | L3728 | Steel Beam INP Profile 320 |  |  |  |  | Length | 50 |  |  | 1 | m | 0.04192 | m2 | 61 | kg/m | 100 |  | Metal | :1
9c27f284-3872-42b0-8923-dd86ae7e065f | 205 | Concrete C30/37 (Uncertainty surcharge) | This data set has an uncertainty surcharge of 10%. For A1-compliant assessments, another concrete C30/37 data set can alternatively be used, which has a higher data quality. Data set is based on data from Germany. Can be used as an approximation dataset for European countries. Data set is EN 15804 + A1 as well as EN 15804 + A2 compliant. |  |  |  | Volume | 20 |  |  | 1 | m3 |  |  | 2360 | kg/m3 | 80 |  | Stone | :1
9fbfb655-2c2b-4617-b848-c7dc7281e74b | L3682 | Steel Beam HEM Profile 340 |  |  |  |  | Length | 50 |  |  | 1 | m | 0.11649 | m2 | 248 | kg/m | 100 |  | Metal | :1
a8a0615d-4618-4a9f-a9c7-53eca486b4e5 | 458 | Sandwichpanel | Area-based dataset with a standard thickness of 115 mm. Data set is based on data from Germany. Can be used as an approximation dataset for European countries. Data set is only EN 15804 + A1 compliant. |  |  |  | Area | 40 |  |  | 1 | m2 |  | m | 4.83 | kg/m2 | 40 |  | Plastic(35%),Metal(65%) | :0.35;:0.65
aa331577-785b-4302-a77c-6e0b1af0f585 | L3638 | Steel Beam HEA Profile 500 |  |  |  |  | Length | 50 |  |  | 1 | m | 0.147 | m2 | 155 | kg/m | 100 |  | Metal | :1
ac4bbe66-b3a3-4b5a-b98c-28b8df32ef85 | 124 | Loam / Clay Plaster | Data set is based on data from Germany. Can be used as an approximation dataset for European countries. Data set is EN 15804 + A1 as well as EN 15804 + A2 compliant. |  |  |  | Volume | 20 |  |  | 1 | m3 |  |  | 900 | kg/m3 | 50 |  | Stone | :1
b03076db-ca51-4160-be8b-ccdff2f067a1 | 125 | Porous Concrete | Data set is based on data from Germany. Can be used as an approximation dataset for European countries. Data set is EN 15804 + A1 as well as EN 15804 + A2 compliant. |  |  |  | Volume | 20 |  |  | 1 | m3 |  |  | 380 | kg/m3 | 50 |  | Stone | :1
d188f6bd-1554-4ea4-88c4-ddde096a7316 | 222 | Thermal Insulation composite system with mineral wool | Area-based dataset with a standard thickness of 160 mm. Data set is based on data from Germany. Can be used as an approximation dataset for European countries. Data set is only EN 15804 + A1 compliant. |  |  |  | Area | 40 |  |  | 1 | m2 |  | m | 30.6 | kg/m2 | 40 |  | Unknown | :1
d6eb37c6-27a4-437a-a4de-c05f874509ae | 40 | Gypsum board (impregnated) | Area-based dataset with a standard thickness of 12.5 mm. Data set based on data from Germany. Can be used as an approximation dataset for European countries. Data set is EN 15804 + A1 as well as EN 15804 + A2 compliant. |  |  |  | Area | 40 |  |  | 1 | m2 |  | m | 10 | kg/m2 | 50 |  | Stone(85%),Unknown(12.5%),Wood(2.5%) | :0.85;:0.125;:0.025
ecd708bb-9142-4509-a398-b1f18c8903d3 | 596 | Melamine Coated Chipboard | Mainly used as a partition wall in the sanitary area. Data set is based on data from Germany. Can be used as an approximation dataset for European countries. Data set is only EN 15804 + A1 compliant. |  |  |  | Volume | 20 |  |  | 1 | m3 |  |  | 633.29 | kg/m3 |  |  | Wood(83.8%),Unknown(8%),Plastic(8.200000000000001%) | :0.838;:0.08;:0.082
f851f481-160f-4563-a4d9-e2ff1b8f1267 | 169 | Ceramic Tiles - Unglazed Porcelain | Area-based dataset with a standard thickness of 7,5 mm. Data set is based on data from Germany. Can be used as an approximation dataset for European countries. Data set is only EN 15804 + A1 compliant. |  |  |  | Area | 40 |  |  | 1 | m2 |  | m | 24.7 | kg/m2 | 50 |  | Stone | :1
fd03811a-4cfc-467f-8b71-1decf5d2db3e | 71 | Asphalt surface layer | Data set is based on data from Germany. Can be used as an approximation dataset for European countries. Data set is EN 15804 + A1 as well as EN 15804 + A2 compliant. |  |  |  | Volume | 20 |  |  | 0.00041667 | m3 |  |  | 2400 | kg/m3 | 50 |  | Plastic | :1
1d738574-c6a3-4bea-ad2c-845fcb1d11f8 | L3652 | Steel Beam HEB Profile 220 |  |  |  |  | Length | 50 |  |  | 1 | m | 0.0484 | m2 | 71.5 | kg/m | 100 |  | Metal | :1
23900bcd-bc6b-41b8-9725-eb725ed511fc | 1542 | Balsa Wood | Data set is based on data from Germany. Can be used as an approximation dataset for European countries. Data set is EN 15804 + A1 as well as EN 15804 + A2 compliant. The dataset is linked to a generic EPD for sawn timber, as no suitable EPD currently exists for the desired wood species. As the specific wood species may be very different from the wood of the selected EPD, it is not recommended to use this dataset. Instead, a generic timber dataset for which a more suitable EPD exists should be used. |  |  |  | Volume | 20 |  |  | 1 | m3 |  |  | 160 | kg/m3 | 100 |  | Wood | :1
28831f89-0565-4230-90e3-5e18a27362f9 | L2019 | Recycling Concret C30/37 without reinforcement 25% Recycling gravel | The data set represents unreinforced concrete of compressive strength class C30/37. No surface treatments are considered in this data set. In addition, 25% secondary aggregates are assumed for the concrete. |  |  |  | Volume | 20 |  |  | 1 | m3 |  |  | 2360 | kg/m3 | 100 |  | Stone | :1
2eaa48f5-352d-456a-8496-5dcbf22c0045 | 204 | Gypsum Plaster | Data set is based on data from Germany. Can be used as an approximation dataset for European countries. Data set is only EN 15804 + A1 compliant. |  |  |  | Volume | 20 |  |  | 1 | m3 |  |  | 900 | kg/m3 | 50 |  | Stone | :1
3a88f25a-bcc2-411c-9680-3de5c4ad32f2 | 123 | Resin Plaster | Data set is based on data from Germany. Can be used as an approximation dataset for European countries. Data set is EN 15804 + A1 as well as EN 15804 + A2 compliant. |  |  |  | Volume | 20 |  |  | 1 | m3 |  |  | 1700 | kg/m3 | 50 |  | Plastic | :1
41004783-742f-422f-b716-e18ad04e2fdb | L3758 | Steel Beam UNP Profile 140 |  |  |  |  | Length | 50 |  |  | 1 | m | 0.0084 | m2 | 16 | kg/m | 100 |  | Metal | :1
464e023c-3021-4655-9694-f264f20c5a0f | L3627 | Steel Beam HEA Profile 280 |  |  |  |  | Length | 50 |  |  | 1 | m | 0.0756 | m2 | 76.4 | kg/m | 100 |  | Metal | :1
4a287fc2-439f-485c-b4f7-9e4e38ba081b | 52 | Mineral wool (interior insulation) | Insulation for use in interior construction. Data set based on data from Germany. Can be used as an approximation dataset for European countries. Data set is EN 15804 + A1 as well as EN 15804 + A2 compliant. |  |  |  | Volume | 20 |  |  | 1 | m3 |  |  | 26.25 | kg/m3 | 50 |  | Stone | :1
50dbb615-ecf4-45a8-8d1e-a926d45009cd | L3687 | Steel Beam HEM Profile 550 |  |  |  |  | Length | 50 |  |  | 1 | m | 0.17503 | m2 | 278 | kg/m | 100 |  | Metal | :1
588bc9fb-857a-47db-b17d-e02ae55165a8 | L3667 | Steel Beam HEB Profile 800 |  |  |  |  | Length | 50 |  |  | 1 | m | 0.24 | m2 | 262 | kg/m | 100 |  | Metal | :1
6e3e2db3-ffbb-4802-b114-65c9bebe0dcb | 168 | Dispersion-based surface protection of concrete | Density represents the mean value of the range of potential density values (1000 - 1500 kg/m³). Data set is based on data from Germany. Can be used as an approximation dataset for European countries. Data set is only EN 15804 + A1 compliant. |  |  |  | Volume | 20 |  |  | 0.0008 | m3 |  |  | 1250 | kg/m3 | 15 |  | Unknown | :1
78633eb6-6575-48ef-822a-0fe14264e243 | 1587 | Hardboard | Area-based dataset with a standard thickness of 12.5 mm. Data set is based on data from Norway. Can be used as an approximation dataset for European countries. Data set is only EN 15804 + A1 compliant. |  |  |  | Volume | 20 |  |  | 0.0125 | m3 |  |  | 500 | kg/m3 | 60 |  | Wood | :1
7c7f58f3-0931-4f06-9d42-6c7a0932ca32 | L3654 | Steel Beam HEB Profile 260 |  |  |  |  | Length | 50 |  |  | 1 | m | 0.0676 | m2 | 93 | kg/m | 100 |  | Metal | :1
7f23185a-1f3e-4db1-a336-ca2e1155a170 | 1549 | Chrome | Data set is based on data from Switzerland. Can be used as an approximation dataset for European countries. Data set is only EN 15804 + A1 compliant. |  |  |  | Volume | 20 |  |  | 0.00012658 | m3 |  |  | 7900 | kg/m3 | 100 |  | Metal | :1
8b171868-b973-47bf-8f9f-9c05a7dc8c48 | L3640 | Steel Beam HEA Profile 600 |  |  |  |  | Length | 50 |  |  | 1 | m | 0.177 | m2 | 178 | kg/m | 100 |  | Metal | :1
8d1f1d25-5a9f-436e-a967-8aa2eb548ff4 | L3657 | Steel Beam HEB Profile 320 |  |  |  |  | Length | 50 |  |  | 1 | m | 0.096 | m2 | 127 | kg/m | 100 |  | Metal | :1
bba144b6-7703-4be6-a9c0-a34895e35fad | 1603 | Pine Wood | Data set is based on data from Germany. Can be used as an approximation dataset for European countries. Data set is EN 15804 + A1 as well as EN 15804 + A2 compliant. |  |  |  | Volume | 20 |  |  | 1 | m3 |  |  | 550 | kg/m3 | 100 |  | Wood | :1
bbef4da2-2703-4081-8a7c-696342300935 | 64 | Bituminous sheeting | Area-based dataset with a standard thickness of 5 mm. Based on a data set for Germany. Can be used as an approximation dataset for European countries. Data set is EN 15804 + A1 as well as EN 15804 + A2 compliant. |  |  |  | Area | 40 |  |  | 1 | m2 |  | m | 5 | kg/m2 | 30 |  | Plastic | :1
c94f1b1f-02a6-4d3f-98b1-6ab6e6e974ee | L3723 | Steel Beam INP Profile 220 |  |  |  |  | Length | 50 |  |  | 1 | m | 0.02156 | m2 | 31.1 | kg/m | 100 |  | Metal | :1
cad7b2c4-2951-4f7b-877e-c07eb6b25ffb | 161 | PE dimpled foil for sealing (drainage) | Area-based dataset with a standard thickness of 1.25 mm. Data set based on data from Germany. Can be used as an approximation dataset for European countries. Data set is EN 15804 + A1 as well as EN 15804 + A2 compliant. |  |  |  | Area | 40 |  |  | 1 | m2 |  | m | 1.2 | kg/m2 | 40 |  | Plastic | :1
d41e0295-ad84-4c8d-9ac2-1c487f822f0e | 633 | Wood shaving insulation | Area-based dataset with a standard thickness of 2 mm. Data set is based on data from Germany. Can be used as an approximation dataset for European countries. Data set is only EN 15804 + A1 compliant. |  |  |  | Volume | 20 |  |  | 1 | m3 |  |  | 70 | kg/m3 | 50 |  | Wood | :1
d791445d-fcae-4b2d-99b5-cf84ed48f974 | L974 | Single stud frame - Metal stud frame with mineral wool insulation | The data set contains the stud frame of a non-load-bearing interior wall consisting of a metal stud frame and mineral wool insulation. Planking, for example plasterboard, is not included in the data set and must be considered additionally. Usually, such a stud frame is between 50 and 75 mm thick. |  |  |  | Volume | 20 |  |  | 1 | m3 |  |  | 104.4875 | kg/m3 | 100 |  | Metal(75.12860389998804%),Stone(24.871396100011964%) | :0.7512860389998803;:0.24871396100011964
e29f997c-5e63-4bb8-be5d-3c59ef403ff9 | L3658 | Steel Beam HEB Profile 340 |  |  |  |  | Length | 50 |  |  | 1 | m | 0.102 | m2 | 134 | kg/m | 100 |  | Metal | :1
e9b27e4c-fe3c-4a1d-b0b5-8f5812199293 | L1051 | Wooden stud frame with mineral wool | The data set contains the stud frame of a non-load-bearing interior wall consisting of a timber stud frame and mineral wool insulation. Planking, for example plasterboard, is not included in the data set and must be considered additionally. Usually, such a stud frame is between 50 and 240 mm thick. |  |  |  | Volume | 20 |  |  | 1 | m3 |  |  | 119.584 | kg/m3 | 100 |  | Wood(82.43912229060743%),Stone(17.56087770939256%) | :0.8243912229060744;:0.1756087770939256
f405b77a-c3f7-43e1-a313-f61a79bb40d9 | L3637 | Steel Beam HEA Profile 450 |  |  |  |  | Length | 50 |  |  | 1 | m | 0.132 | m2 | 140 | kg/m | 100 |  | Metal | :1
f95184ee-d11b-4d98-a47d-d8642e4f7a09 | L56 | Reinforced concrete C30/37 (1% reinforcement) | The data set represents reinforced concrete with a reinforcement content of 1%. This data set contains only the concrete of compressive strength class C30/37 and the reinforcing steel and can be used for any application of reinforced concrete. No surface treatments are included in this data set. |  |  |  | Volume | 20 |  |  | 1 | m3 |  |  | 2414.9 | kg/m3 | 100 |  | Stone(96.74934779908071%),Metal(3.250652200919293%) | :0.9674934779908071;:0.03250652200919293
09f170e9-b046-4fc7-b0e4-178ca10e695e | 1562 | Felt | Area-based dataset with a standard thickness of 2 mm. Data set is based on data from Germany. Can be used as an approximation dataset for European countries. Data set is only EN 15804 + A1 compliant. |  |  |  | Area | 40 |  |  | 1 | m2 |  | m | 2.35 | kg/m2 | 100 |  | Plastic | :1
13e88900-3080-40af-aaa9-5b8d8ec0ce2b | 62 | Steel - Profile | Not to be used as reinforcing steel. Uses EPD for the production of the steel profiles, as well as another EPD to represent end-of-life scenarios. Based on a data set for Germany. Can be used as an approximation dataset for European countries. Data set is EN 15804 + A1 as well as EN 15804 + A2 compliant. According to Ökobaudat, steel profiles consist on average of 87.3% secondary material. This value is adopted here. |  |  |  | Volume | 20 |  |  | 0.00012739 | m3 |  |  | 7850 | kg/m3 | 50 |  | Metal | :1
1c27ce59-ebd7-4d5a-b130-f8cc76e91268 | 587 | Straw | Data set is based on data from Germany. Can be used as an approximation dataset for European countries. Data set is only EN 15804 + A1 compliant. |  |  |  | Volume | 20 |  |  | 1 | m3 |  |  | 100 | kg/m3 | 50 |  | Organic | :1
1ddb1710-1318-4743-ad0e-5ae237a4a632 | 486 | Concrete C45/55 | Concrete of DIN 1045-2 compressive strength class C45/55. Data set based on data from Germany. Can be used as an approximation dataset for European countries. Data set is only EN 15804 + A1 compliant. |  |  |  | Volume | 20 |  |  | 1 | m3 |  |  | 2400 | kg/m3 | 50 |  | Stone | :1
2c1f9c34-a26a-407a-b428-55cae1e6465e | 68 | Primer - silicone resin | Data set is based on data from Germany. Can be used as an approximation dataset for European countries. Data set is EN 15804 + A1 as well as EN 15804 + A2 compliant. |  |  |  | Volume | 20 |  |  | 0.00064516 | m3 |  |  | 1550 | kg/m3 | 30 |  | Unknown | :1
392ad0c6-e229-448d-90ad-6b6056544966 | L3659 | Steel Beam HEB Profile 360 |  |  |  |  | Length | 50 |  |  | 1 | m | 0.108 | m2 | 142 | kg/m | 100 |  | Metal | :1
3d3d6de9-f39b-4210-8897-76f620a858ae | 178 | Cement particleboard | Data set is based on data from Germany. Can be used as an approximation dataset for European countries. Data set is EN 15804 + A1 as well as EN 15804 + A2 compliant. |  |  |  | Volume | 20 |  |  | 1 | m3 |  |  | 1200 | kg/m3 | 50 |  | Stone(75%),Wood(18%),Unknown(7.000000000000001%) | :0.75;:0.18;:0.07
46f747aa-1c85-4a92-8eb2-592ea43b52c7 | 130 | Cotton sheet | To be used as a cotton sheet. Data set is based on data from Germany. Can be used as an approximation dataset for European countries. Data set is EN 15804 + A1 as well as EN 15804 + A2 compliant. |  |  |  | Volume | 20 |  |  | 0.00066667 | m3 |  |  | 1500 | kg/m3 | 10 |  | Organic | :1
4c742b24-17b6-4d77-afd4-16ba42eb12e4 | 63 | Cement screed | Data set based on data from Germany. Can be used as an approximation dataset for European countries. Data set is compliant with both EN 15804 + A1 and EN 15804 + A2. |  |  |  | Volume | 20 |  |  | 0.00041667 | m3 |  |  | 2400 | kg/m3 | 50 |  | Stone | :1
6caf7de2-09c1-41f5-ac59-d00670a5d7e9 | 5 | Gypsum Stone | Density taken from technical data sheet of the Bundesverband der Gipsindustrie e.V. (Federal Association of the Gypsum Industry). Data set is based on data from Germany. Can be used as an approximation dataset for European countries. Data set is EN 15804 + A1 as well as EN 15804 + A2 compliant. |  |  |  | Volume | 20 |  |  | 0.0004329 | m3 |  |  | 2310 | kg/m3 | 50 |  | Stone | :1
74527a94-1334-4cfb-b0e8-3bc17ea03d6c | L3660 | Steel Beam HEB Profile 400 |  |  |  |  | Length | 50 |  |  | 1 | m | 0.12 | m2 | 155 | kg/m | 100 |  | Metal | :1
7816ef95-7269-4419-b423-c9298157e3b0 | 1367 | Recycling ready-mix concrete C20/25 | Concrete of DIN 1045-2 compressive strength class C20/25. The aggregates in this dataset are treated as 100% secondary material and are thus included in the calculation as burden-free. Data set based on data from Germany. Can be used as an approximation dataset for European countries. Data set is EN 15804 + A1 as well as EN 15804 + A2 compliant. |  |  |  | Volume | 20 |  |  | 1 | m3 |  |  | 2360 | kg/m3 | 80 |  | Stone | :1
82753d15-7601-4174-99c4-66950b0c7229 | L3711 | Steel Beam IPE Profile 450 |  |  |  |  | Length | 50 |  |  | 1 | m | 0.0855 | m2 | 77.6 | kg/m | 100 |  | Metal | :1
989ffe85-0d44-4c00-9cab-c6a7b97d6193 | 465 | Rubber Floor (Kautschuk) | Area-based dataset with a standard thickness of 2 mm. Data set is based on data from Germany. Can be used as an approximation dataset for European countries. Data set is only EN 15804 + A1 compliant. |  |  |  | Area | 40 |  |  | 1 | m2 |  | m | 3.2 | kg/m2 | 20 |  | Organic | :1
a87177b7-dc11-49bd-b463-27b99aef91bc | 25 | MDF board | Data set is based on data from Germany. Can be used as an approximation dataset for European countries. Data set is EN 15804 + A1 as well as EN 15804 + A2 compliant. |  |  |  | Volume | 20 |  |  | 1 | m3 |  |  | 737.5 | kg/m3 | 50 |  | Wood(80%),Unknown(7.000000000000001%),Plastic(13%) | :0.8;:0.07;:0.13
ad9297d2-12e9-4f37-8f4e-a3ad0b501ba1 | 27 | Polypropylen (PP) pipe | Density is based on average value for the density of polypropylene and refers only to the actual solid body of the pipe. The air space inside is not taken into account. Data set is based on data from Germany and applies to PP pipes with an outer diameter of 12 to 110 mm and a layer thickness of 2 to 15.1 mm. Data set based on data from Germany. Can be used as an approximation data set for European countries. Data set is EN 15804 + A1 as well as EN 15804 + A2 compliant. |  |  |  | Volume | 20 |  |  | 0.0011111 | m3 |  |  | 900 | kg/m3 | 25 |  | Plastic | :1
ae8a2826-db8f-4d67-a32c-c7a2ecd2d49c | L3760 | Steel Beam UNP Profile 180 |  |  |  |  | Length | 50 |  |  | 1 | m | 0.0126 | m2 | 22 | kg/m | 100 |  | Metal | :1
bdc10428-60a6-42a4-919a-a99a49d7ca4e | 1553 | Concrete Tile | Area-based dataset with a standard thickness of 80 mm. Data set is based on data from Germany. Can be used as an approximation dataset for European countries. Data set is EN 15804 + A1 as well as EN 15804 + A2 compliant. |  |  |  | Area | 40 |  |  | 1 | m2 |  | m | 179 | kg/m2 | 100 |  | Stone | :1
c779dc90-3eca-4dc2-a1b4-dedd8cbb7d98 | 91 | Facade Primer | Data set is based on data from Germany. Can be used as an approximation dataset for European countries. Data set is EN 15804 + A1 as well as EN 15804 + A2 compliant. |  |  |  | Volume | 20 |  |  | 0.001 | m3 |  |  | 1000 | kg/m3 | 15 |  | Unknown | :1
c9c86acf-f30f-46bd-9984-5651853ac24e | L3661 | Steel Beam HEB Profile 450 |  |  |  |  | Length | 50 |  |  | 1 | m | 0.135 | m2 | 171 | kg/m | 100 |  | Metal | :1
d1e13331-fbda-45c4-bfbf-b6f8ddd5224a | L3755 | Steel Beam UNP Profile 80 |  |  |  |  | Length | 50 |  |  | 1 | m | 0.0036 | m2 | 8.64 | kg/m | 100 |  | Metal | :1
e0d2e16d-4303-4af0-86ae-4463cbbb5661 | L2025 | Recycling Concret C30/37 (1% reinforcement) 45% Recycling gravel | The data set represents reinforced concrete with a reinforcement content of 1%. This data set contains only the concrete of compressive strength class C30/37 and the reinforcing steel and can be used for any application of reinforced concrete. No surface treatments are included in this data set. In addition, 45% secondary aggregates are assumed for the concrete. |  |  |  | Volume | 20 |  |  | 1 | m3 |  |  | 2436.68 | kg/m3 | 100 |  | Metal(3.221596598650623%),Stone(96.77840340134938%) | :0.03221596598650623;:0.9677840340134938
f59a68c6-447d-4d2a-8891-7992f20b3250 | L3748 | Steel Beam UPE Profile 300 |  |  |  |  | Length | 50 |  |  | 1 | m | 0.03 | m2 | 44.4 | kg/m | 100 |  | Metal | :1
fa8136cd-6a1a-4f22-b5de-16e344ab8370 | L3628 | Steel Beam HEA Profile 300 |  |  |  |  | Length | 50 |  |  | 1 | m | 0.087 | m2 | 88.3 | kg/m | 100 |  | Metal | :1
ff45fda6-a0f4-4f27-9c93-929c77288324 | 121 | Cement Mortar | Data set based on data from Germany. Can be used as an approximation dataset for European countries. Data set is only EN 15804 + A1 compliant. |  |  |  | Volume | 20 |  |  | 1 | m3 |  |  | 2000 | kg/m3 | 45 |  | Stone | :1

## Search Criteria
Madaster Id | External Database Identifier | Material name | Search criteria All Languages | [9 empty] | Search criteria English
|  |  | Criterium 1 | Criterium 2 | Criterium 3 | Criterium 4 | Criterium 5 | Criterium 6 | Criterium 7 | Criterium 8 | Criterium 9 | Criterium 10 | Criterium 1 | Criterium 2 | Criterium 3 | Criterium 4 | Criterium 5 | Criterium 6 | Criterium 7 | Criterium 8 | Criterium 9 | Criterium 10
002dfe4d-5b28-44e8-97ce-ab241fade9a5 | L3647 | Steel Beam HEB Profile 120
00364dce-21af-42a7-afcc-eccb5c071d96 | 389 | Stainless steel screws
027993c3-2155-459d-8822-853e419b9b7d | L3683 | Steel Beam HEM Profile 360
02bd8bad-8a2f-4ffb-8a84-db2c19ae08cf | 1580 | Aluminium (untreated)
0786181d-0509-4c22-bbba-7810e2154c00 | L3753 | Steel Beam UNP Profile 50
0c125ce2-242c-440a-8e3b-ba5f3550ba3a | 97 | Epoxy resin seal
0ff0e088-fe37-4778-a4c5-27aeff54fd6e | 607 | Plaster board
1403caf7-0272-4494-ac6a-e39451c4c558 | 304 | Roof Tiles
1c4f9669-dd7c-4f01-9700-773216875c30 | L3689 | Steelbeam HEM Profile 650
24bc995c-4ed7-4d89-918e-acbdc08ebc0c | 1593 | Phenolic Foam
273227f6-bf82-465a-a899-8bd8d055dcc0 | L3619 | Steel Beam HEA Profile 120
2a5fc177-fd4b-4451-9919-359ae0a196c4 | L2022 | Recycling Concrete C30/37 (2% reinforcement)25% Recycling gravel
2a9e9811-642c-401c-bd01-559a7bcac4b0 | L3589 | Reinforced Concrete C70/85 (2% reinforcement)
2fc66ce3-21ab-4e1b-98ae-c0edfaaba0e5 | 673 | Heat Pump 10kW
3815deab-7669-4125-b3b2-9ce7e3027640 | 42 | Glass (Floatglass)
3839af71-59df-4ec2-b872-664d4d31d996 | L3692 | Steel Beam HEM Profile 900
44a3322e-1097-4171-9463-04ce5c70eec8 | L3698 | Steel Beam IPE Profile 120
452963be-3ac4-4672-bcfa-b8dd2d014db5 | L3743 | Steel Beam UPE Profile 180
49667229-a0af-40ae-981a-e1c408065550 | L3745 | Steel Beam UPE Profile 220
4966ac57-2ab7-406b-aa17-a2aa1b488594 | 229 | Hemp fibre fleece
49ac48d1-7747-4bf2-a845-51aef2fceead | 41 | Cellulose board
6eca2f5a-b7d0-405b-af59-3592ea7f08a3 | 1586 | Ceramic Tiles - Glazed Porcelain
76f1f7ef-b832-4e59-816b-8373848b44a4 | 387 | Plastic Profile EPDM
7f37d5a3-27c6-4a1a-a35e-1bc6dbd8cf98 | 114 | Silicone resin facade paint
82e39d6c-b7f6-4750-afce-7b02dda69a69 | 58 | Wood wool plate
8c1ea2d9-7119-4626-961e-9c62ccdfb5cd | L3617 | Steel Beam HEA Profile 100
9d03c590-9ba4-4cff-952c-c60630175a3b | L3717 | Steel Beam INP Profile 100
9ec9980e-428c-43c8-90a9-421266c3d7a6 | L3688 | Steel Beam HEM Profile 600
a7926197-cfff-47dd-9625-8d6bc0e93ee7 | 1544 | Bilinga Wood
bc927b9b-68dc-4e02-afec-517bc49c8b1a | 65 | EPS Insulation
c2bd459b-a49b-488e-9872-42b471837cb1 | L3642 | Steel Beam HEA Profile 700
c49cc30d-f0fb-4b6f-8196-215db8daa3ac | L3771 | Steel Beam UNP Profile 400
c89341bf-d6fd-4b71-8b21-d39ebfbf38fa | L3703 | Steel Beam IPE Profile 220
cd276f16-9e7f-4537-bc10-85f17b68792c | L3665 | Steel Beam HEB Profile 650
ceadecd1-ab06-47f2-8fda-9e1c627bafdf | L3736 | Steel Beam INP Profile 600
d6704547-70d7-4217-be7c-9740f1f960b7 | L2740 | Reinforced concrete C50/60 (4% reinforcement)
d8521f5a-bd17-461e-a1a2-9bd7fdfd99f6 | L3714 | Steel Beam IPE Profile 600
d8d9b269-f9e9-4f1f-a85c-ff5292611b13 | 1534 | Acrylonitrile butadiene styrene (ABS)
e709451d-2377-4860-9597-74025d280013 | 35 | Wood fiber plate - Dry process
e9c850a3-14ac-4a92-a9b0-30ac6eb1ae86 | 1535 | Parquet (multilayer wood)
eb0d6884-9e23-496f-9db7-c7c4e7cd9215 | L3670 | Steel Beam HEM Profile 100
f159b24e-b1c4-4c23-839f-2e5d4a71e433 | 29 | Vegetation substrate
f3f46c5f-17ec-4177-90c0-37eb97004ec2 | 1548 | Casing Pipe
f7fdfa11-e8ae-4a66-9727-c7de166362ff | 171 | Cross-Laminated Timber (CLT)
f8047cd2-7474-4375-a26a-89f84c1625de | L3718 | Steel Beam INP Profile 120
f85f9d67-9106-46cf-b127-bc29e4f2d6c6 | 429 | Concrete C30/37
f9c62c27-f0f0-4238-9eeb-b3d9918e831e | L3732 | Steel Beam INP Profile 400
00d7f142-b020-47de-bda4-d956e3ce71b2 | L58 | Reinforced concrete C30/37 (2% reinforcement) (A2-compliant generic data set with safety margin)
0550eecf-50e0-44f0-824f-ce1a75fa48ce | L2013 | Reinforced conrete C35/45 (2% Reinforcement)
05811861-98be-427c-9b68-a4a44e61c84b | L3759 | Steel Beam UNP Profile 160
0bcdd3e5-294b-4d14-88fd-11b121f93e97 | 96 | Plywood Board
0c417665-c767-498d-ab1a-cdb978702b09 | 575 | Domelights
0cd9d358-6c73-4425-97e6-320b1d365e69 | L3643 | Steel Beam HEA Profile 800
12fd0632-8f56-4015-aaa5-3f27c8978c22 | 1557 | Copper
152af12a-3c1a-489d-9b0d-6501494b876b | 391 | Toughened safety glass
1cd1a94b-131b-40dc-ade8-c3018ab77b86 | L3713 | Steel Beam IPE Profile 550
22b9c737-0816-4ecb-b63b-443384e115ed | L567 | Double stud frame - Metall stud frame with mineral wool insulation
22f7e5b1-91c5-4cbc-aaaa-6a3cc27fcc3b | L3725 | Steel Beam INP Profile 260
25d5d1f5-4963-4af2-a581-d2d7c38a482b | L2012 | Reinforced conrete C25/30 (2% Reinforcement)
2a1c0ed7-99da-4889-8301-fd3803ff2ec8 | 31 | Solid structural timber
2db28dc9-5517-4c6b-8f51-a68c8ea50193 | L3722 | Steel Beam INP Profile 200
303bf260-dc11-4155-8e94-d95bc35f7c99 | 1572 | Light Expanded Clay Aggregate
36c7e0d0-8242-4ae4-9077-a8a9339e68b6 | 210 | Cavity Floor
45a39835-2cb9-4fd3-854e-45e258465e30 | 61 | External thermal insulation composite system (ETICS) with EPS
48d8fd4d-2079-42ff-b71b-a480d8889e2a | 115 | Beech wood
49360a6c-9176-4eec-9dd4-d2ee7393efd7 | 237 | Anti-glare textile
4cc0ffef-02fa-4783-8032-e1412a6d0685 | 548 | Concrete C25/30
58e08533-8019-41b9-a0e7-97186b6d37d1 | L3747 | Steel Beam UPE Profile 270
5d63c732-38d4-4cc9-8441-9c429abcb663 | L3671 | Steel Beam HEM Profile 120
60c6646c-59c7-4d94-b361-8ce82295b479 | 1522 | Glass Wool (bonded with phenolic resin)
80cf48cf-9096-424a-af19-d2b721bdf0b6 | L3712 | Steel Beam IPE Profile 500
812e2076-07f9-4d59-9c59-31623a45d5f3 | 1560 | Ebony Wood
8a83d680-36d5-4ac1-b789-31866909493b | 404 | Concrete C20/25
8bf5b366-765a-45f2-abe6-3b65c9bb4d25 | 79 | Parquet (solid wood)
90b58af0-e42d-4d28-a88c-01f885390607 | 1559 | Okoumé Wood
971f05ad-204a-4bf6-b30a-2136132622e5 | 1564 | Door Closers
9b8edc87-a48e-4ffb-96b0-f8c0bae8399e | 37 | Cement board
a5f13fb7-8025-4e6c-9429-2d11f8f5c13f | L3727 | Steel Beam INP Profile 300
aa47e6b6-bab2-41f9-9b2c-b69323fea29d | 193 | Carpet
ab7395ad-7328-4bd0-8785-829a97442c3f | 232 | Cork Expanded
ae058430-1a98-47a7-86b2-eca32317c8fa | 21 | Foam glass panel
b0caeb96-0f54-4ad3-aaf0-1b70fbc55b34 | 220 | Oak wood
b869466e-f134-4967-91e4-f2043b2141a7 | 1582 | Flax wool
bc05050b-e792-4df4-981a-7d85f1796114 | L3650 | Steel beam HEB Profile 180
c1a9f41d-0526-4d09-be42-2f4dded709ca | 445 | Metal facade cladding
c344f546-a625-4ef7-9de8-f95eb26de68b | L2023 | Recycling Concrete C30/37 (1% reinforcement) 25% Recycling gravel
c3561e73-7d46-42a8-a4d3-4e2107eaee7e | 1531 | Ash wood
c6290ae2-88be-40a1-a98e-097f92492e91 | L3706 | Steel Beam IPE Profile 270
d671f669-bd1a-4a33-95ff-5c0aef7aef58 | L3625 | Steel Beam HEA Profile 240
de7dd6ba-b0b7-4923-a493-06dbf2759a89 | L3762 | Steel Beam UNP Profile 220
dec60b4d-c920-4c92-8be9-eb73e356a2d9 | L2020 | Recycling Concrete C30/37 45% Recycling gravel
e205287c-ffd3-4dcb-b8ff-8410a5af8744 | 180 | Wooden door - interior
e43df89d-237d-45fc-8078-a80604edc59f | 19 | Protective Fleece (PE/PP)
e6f5a63a-81a2-4382-9149-607a26823fa1 | 672 | Multi-pane insulating glass (double glazed)
f0e24b0e-7206-487a-a4c4-04132eb4936b | 437 | Concrete Masonry
fdbc010e-10f0-4a3f-b88f-17436bc643af | 1574 | Plexiglass
054b9f4e-ef06-4a70-847b-a291a3219633 | 191 | Vacuum Insulation Panel
0761d8f4-0a16-48cb-a3ec-e8e99fce3462 | L3639 | Steel Beam HEA Profile 550
0a98943c-aae8-4fe4-ab7b-cbaba880be9d | L3684 | Steel Beam HEM Profile 400
10339d81-0714-43c7-aaab-6884faab2470 | L3702 | Steel Beam IPE Profile 200
18555a4f-07f2-4cc5-aa79-843440d39381 | 213 | Steel heating and cooling ceiling system
18c33c9f-f72b-479b-b54a-8b04228744d8 | L3754 | Steel Beam UNP Profile 65
19b2df4b-acda-43a8-8e8a-0ea2e2fd8de0 | L1284 | Reinforced concrete C50/60 (2% reinforcement)
1bfe185f-5ad8-4eee-a1b3-0682fc149f75 | 152 | Galvanized steel sheet
1fffa46d-e57f-4168-9943-093f49a9d0b6 | 686 | Aluminium profile - coated
220a3233-12b8-41a4-b723-2b0a545a7fce | L3707 | Steel BEAM IPE Profile 300
23be83aa-5255-4494-b444-1dcf3a3ed2a9 | 619 | Wood Aluminum Window
26706271-1082-4708-abc3-e96573931ee4 | 1523 | Glass wool (bonded with bio-based adhesive)
3476bcd9-6fb0-41d7-be40-933ff8e429bc | 51 | Mineral wool (pitched roof insulation)
391d47b2-61e3-4fcc-bbdc-e9d4122d4a17 | 145 | PUR - Sealing Foam
3c3485b5-5916-4a76-b3a9-9a2dc3a32540 | 17 | OSB panel
4969cf3a-d898-4004-9962-e895bb149706 | 137 | Silicone-Resin Plaster
4c749704-a3bc-44f9-96b3-cd8c791da6c0 | L3721 | Steel Beam INP Profile 180
4cb43a31-9368-4c48-9523-fb6882fcf213 | L3678 | Steel Beam HEM Profile 260
5ba31a42-3396-4cfd-961c-0ec8bed875f8 | L3648 | Steel Beam HEB Profile 140
609253b1-8874-4938-89de-dd6dc97197b3 | L3733 | Steel Beam INP Profile 450
6930fa9c-9411-43f1-bc09-ae71ae54e546 | 439 | Stoneware Tiles glazed
694536a0-7133-43d2-b33c-e55d0b77623a | 292 | Kraft paper
6e5a417e-2cc2-4de6-864b-353c24f976ce | L3651 | Steel Beam HEB Profile 200
75b9f1f5-18cf-4fbe-9eee-8e7949dece31 | L3672 | Steel Beam HEM Profile 140
7a78c1f2-00ee-4821-bb5c-8d6671384380 | L3761 | Steel Beam UNP Profile 200
7df16d35-8bf5-483d-b7ec-0b8ae153f2e3 | L3592 | Reinforced Concrete C80/95 (1% reinforcement)
7fe68c22-735c-4939-9053-8aa80e91aa16 | L3635 | Steel Beam HEA Profile 360
874721dd-85ab-457e-9f85-3687be6dbdae | 26 | Veneer board
896afb3e-472a-47d0-87b7-ba87ab889975 | L3693 | Steel Beam HEM Profile 1000
8b5b7977-9df3-4f67-9def-65a06c1c7cb1 | 472 | Dry screed
8d75b9ea-44d5-4bb4-ad90-eb2ca1d9dacf | 294 | Multilayer lightweight insulation with mineral fiber core
8e1f63d4-7801-46df-a849-0419f0d8379e | L3681 | Steel Beam HEM Profile 320
951320ad-f107-4d39-8fad-ea436a28310e | 55 | Wood fiber plate - Wet process
97d918cc-c3e2-4c8c-9eb5-c8aaaf6e2866 | L3590 | Reinforced Concrete C70/85 (1% reinforcement)
98974286-370e-4661-b53c-431dabb9bf1d | L3666 | Steel Beam HEB Profile 700
9f0a2617-08af-40f9-90f8-8f155206c61a | 53 | Natural stone - Hard - Facade
a6f3636c-47e5-4d39-860c-9465c443b03c | 83 | Synthetic rubber
a7423a70-336c-4971-989d-07632bb18556 | 865 | Dispersion silicate plaster
a8cff952-c06e-4bee-937b-35aa5887a686 | L3696 | Steel Beam IPE Profile 100
ac5eef00-6cce-4c06-9235-7de76e203105 | L3734 | Steel Beam INP Profile 550
bdc262bd-4fd0-4f21-a2cb-785ca12cfb6c | L3680 | Steel Beam HEM Profile 300
bf741738-a3fc-4604-a259-66b833c824bd | 80 | Dry fill (bound)
c922eaf8-d425-4696-9713-372f4ed140de | L3735 | Steel Beam INP Profile 500
ccfd77ce-fb98-4120-bafe-ba12dd8e09f8 | L3764 | Steel Beam UNP Profile 260
d027d0bd-6379-4468-878b-89c86c1bae17 | L3646 | Steel Beam HEB Profile 100
dc80bec2-35c9-44a4-9611-3a45561b2605 | 16 | Stone wool
058f879c-c161-4040-b5e8-066be81ca940 | L3763 | Steel Beam UNP Profile 240
0b22b566-1ae6-42f8-8cc4-664f0de592ca | 216 | Flexible Partition Wall
1ee1dcac-7bd4-4723-83fd-be7e572eda7f | 1546 | Brass
1f26c55d-1503-47a8-85e4-eddf93769439 | 150 | Chipboard panel
21274157-b0d9-44dc-8777-48ed931e9ba4 | L3624 | Steel Beam HEA Profile 220
2329a18c-b348-4854-9079-41b3841ffd73 | L3686 | Steel Beam HEM Profile 500
23ab388c-013e-4d3c-be14-3c96659b5dab | L3765 | Steel Beam UNP Profile 280
26b822ad-b4f8-481e-a982-bfe712b557dd | L2026 | Reinforced conrete C30/37 (3% Reinforcement)
282210b5-e006-427a-9cb0-4c5afb5e3101 | 471 | Mineral fibre ceiling board
2958aa45-1d08-44cf-93d4-c038772c9d8d | 46 | Natural stone - Hard - Outdoor
2c3e4463-7ec1-4ef7-a0bc-2974d1b2eb34 | 85 | Natural rubber flooring
2edcc915-3ba9-4a83-95ec-c34be7753cd2 | L3675 | Steel Beam HEM Profile 200
32ca5eb5-a747-4ce9-b643-8de869fbfbee | 54 | Mineral Wool (Roof Insulation)
3940d3e5-841f-4668-96a7-48b00b64925b | 225 | Paint - Silicate Dispersion
39ca0b08-aa26-4db8-b9a9-5140c0f2e64c | 604 | Cement-bound fill made of polystyrene foam
4655c612-4c6a-4578-bfb9-a4e5cd410fb2 | L3630 | Steel Beam HEA Profile 340
4860151b-0c73-476d-a88d-c74cc4ace525 | L3731 | Steel Beam INP Profile 380
4867ac6c-f7b9-4f57-b31f-66036b968d1e | 1606 | PU insulation boards with 50 µm aluminium top layer
493f22da-878b-4f4b-9365-0d81257a9d50 | 57 | Natural stone - Hard - Flooring
4ea89a87-f208-4a93-8b29-448e802e85ff | 392 | Laminated safety glass
532d4300-2d6b-4424-a530-4df75638ec81 | 23 | Steel - Reinforcing
53537357-cc56-41fa-ba1a-661e6a3b1a68 | L3701 | Steel Beam IPE Profile 180
53ac8bd7-e8d9-45bd-9da0-bf1463c4af21 | L3636 | Steel Beam HEA Profile 400
57b78735-0732-481f-8e17-f6c3fe57d8d8 | 357 | Ceramic Tiles and panels
5d806484-7ad5-461c-936a-32d76cd1232b | 1590 | Laminate
5fb64588-cbfd-46c7-870a-2615c9b06034 | L3708 | Steel Beam IPE Profile 330
63d92fd8-6e27-4f70-82ed-f3a9bea5a041 | L3649 | Steel Beam HEB Profile 160
77adb2db-bf43-433b-8d67-e84566018685 | L3663 | Steel Beam HEB Profile 550
780ec856-f33f-4b52-8633-9ed8c0ba4a1d | L3766 | Steel Beam UNP Profile 300
7b4a3f71-9518-478e-b22f-6f176a897b4a | 186 | Acrylic Coating for Screed and Concrete
7c949415-248a-41fc-9dd4-490d8f6170d3 | L3591 | Reinforced Concrete C80/95 (2% reinforcement)
807811d9-29af-47c8-8f3c-d02f1526d892 | 166 | Polyolefin-Waterproofing
8162074c-6f4c-4d7e-ab9b-402824db9a34 | 1547 | Cane Reed
8d15b5ee-5ffb-47f0-af24-df2bf0f8d379 | 406 | Sun protection (metal blinds)
96854b04-6458-4220-bf56-feb063586a4e | L3668 | Steel Beam HEB Profile 900
9d948104-0617-44fc-98b3-638bf8744a51 | 228 | Reinforcing steel reused
a27875ab-11bb-4c9d-b8b9-23d5ff0e0447 | 223 | Polyurethane insulation
a29502e8-5f99-41a3-9333-38e493751ca1 | L291 | Filling & painting on plasterboard
be3223f9-9ff3-457f-9227-80094ddf43e6 | 600 | Wood fiber blow-in insulation
be6696ef-ab52-456f-baae-5e866f2db071 | 157 | Polyester resin laminated part (GFRP, 30% glass fibres)
c25d61df-89c8-4abe-9f80-7f6cfc6f8be1 | 601 | Fireshield Plasterboard
c4c9e00a-3c7c-448b-9623-3033b5604e36 | 342 | Precast Concrete slab
c7d9192e-77cf-4ccf-b0af-99c239e1e7f4 | 226 | Concrete reused
ca93d99d-b223-48f9-90ef-287554fa71e9 | 176 | Glass Fiber Mat
d01a59eb-99b5-4a45-9ed2-34dd01195076 | L3700 | Steel Beam IPE Profile 160
d562f86e-84d2-4777-8436-d9102f430f34 | 1558 | Meranti Wood
d56d59d6-8e10-4185-84d6-ecd217e14aa1 | 1577 | Accoya Wood
d5746343-b24c-4b1a-b325-8d09d4c1e6a6 | 248 | Marble reused
d6229aa0-c754-4bb9-86ef-35b6efa285a2 | L3679 | Steel Beam HEM Profile 280
d6b13f67-d7ab-495f-a28a-63094ef21cf0 | 473 | Precast concrete wall
d8789cde-0bb6-4f64-ad29-751fe5d848e4 | 1578 | Zinc
f9094965-38d8-48d4-8a53-de497d78804f | L3749 | Steel Beam UPE Profile 330
0101cd07-2702-4451-b49b-d89746a4824f | 495 | Hydrophobing
130f98e4-f7b0-4274-9c8d-dddefad10d5f | 156 | Mineral Wool (floor insulation)
1aa41260-7a7b-4d67-a3d6-ef0dd31c841d | 49 | Photovoltaic Panel (PV)
1f934291-63ee-4a3d-9488-d656d53e1b09 | 397 | Mineral wool (blowable)
21012959-22ea-4c8d-a5df-f3452801d0cd | L3662 | Steel Beam HEB Profile 500
224630e1-e226-4ed8-bba0-83d426a6e62a | 182 | Wooden window (complete component)
23645149-4cc8-4ed9-8c08-d2e2cd8332ec | 1588 | Coating and bonding for external thermal insulation composite systems with mineral fibre
260fc043-5d8a-4e2d-93c3-18a24a59b151 | 1595 | Chloroprene-rubber
2c76da0e-87b1-413c-ad70-9b628b4cfdf6 | L3724 | Steel Beam INP Profile 240
2fad2d51-b791-4028-b95a-8161468da637 | 1608 | Coating and bonding for external thermal insulation composite systems with EPS
33565455-fb96-4c98-af94-489ace73d9d0 | L3674 | Steel Beam HEM Profile 180
3410f6a0-6e9e-4324-ac49-09e06643891d | 69 | Aluminium windows
356b3574-ee2c-43e6-a95e-62169ce9e260 | 230 | Mullion Transom Facade Aluminum triple glaced
36a15af8-abf9-4651-aa1d-d0ce63b368d5 | L3720 | Steel Beam INP Profile 160
3a31f198-de24-4d56-8c53-31c0d1d1c734 | 43 | Multi-pane insulating glass (triple glazed)
5129a1e8-ba46-407d-af88-806416863fd0 | L3685 | Steel Beam HEM Profile 450
54ffa4de-8cc2-4a9d-82fe-a8c6d7a6b046 | 1570 | Mirror Glass
5546ab07-b693-4251-8f76-0dbc9493cc0e | L3715 | Steel Beam INP Profile 80
5bb078bb-d90f-4643-8bdb-6876b51db630 | L3710 | Steel Beam IPE Profile 400
5fd89c48-1475-43af-82fb-d7b8e5d478b5 | L3645 | Steel Beam HEA Profile 1000
63884897-9af9-4096-bd95-2e24f4f1edc3 | 90 | Stainless steel sheet
7fc1418f-3420-434b-9ba1-d41163983088 | L3677 | Steel Beam HEM Profile 240
82d662c1-ba86-4b2c-b6f9-884563527cee | L3726 | Steel Beam INP Profile 280
8c0b0d35-d4eb-4b76-b32f-69550a63ec1e | L3653 | Steel Beam HEB Profile 240
8eb6d25f-913f-48e8-8022-815efdaeca52 | 181 | PVC Window
980f373c-d154-4c5e-aaf1-700deea4f6f1 | L3709 | Steel Beam IPE Profile 360
9a80e75b-629a-4c1b-9f23-12c2df3fbf21 | 20 | Damp insulation PE-film
9de87fbb-5d6e-4fd4-af2b-14195399ee52 | 44 | Lime cement - plaster mortar
9e0f7d55-5352-494a-bbdb-f541ad87c5e8 | 81 | Gravel
abbedb87-eca8-45dc-b6e4-b4af964cc104 | 1538 | Basalt
b0cda56d-6591-4545-a79d-cf8a3398b3fc | 22 | Bituminous primer
b40f86dd-2923-4195-b0ec-8ba892420091 | L3588 | Reinforced Concrete C40/50 (1% reinforcement)
b5f5dde8-4b02-456c-80a5-18f475bfbac7 | L3586 | Reinforced concrete C40/50 (2% reinforcement)
b84ef74a-85fa-49f7-a891-c21c0c59fd1b | 378 | Masonry bricks (filled with insulation)
bed60bcc-ef90-461f-a6db-fc965fe02600 | 1545 | Birch Wood
c1a738aa-6d12-40b3-9983-45a030bf12f2 | 203 | HPL board
c7f24305-8c2b-4018-9e59-49ea491d2b54 | 12 | Stoneware tiles unglazed
c8cbca7f-b464-4a89-8e76-67dc9fa7ae46 | 1591 | Larch wood
c8cf6682-f697-4171-b9ae-e8dc194a8cd4 | 89 | Calcium silicate board
d213e8a8-09fe-4680-a237-111674e951e3 | L3741 | Steel Beam UPE Profile 140
de03277d-efeb-4c28-8c05-ea5318b0b635 | L3756 | Steel Beam UNP Profile 100
e2601dc5-99d1-47c0-8979-ca31af056470 | L3655 | Steel Beam HEB Profile 280
e5a7d179-b151-4975-ad54-af43f05ba535 | 444 | Mastic asphalt screed
eb02cc6b-5096-423f-b4b3-6ebda26672b1 | 86 | Linoleum
ef4e4019-a60f-4d62-9291-2029eeeb89cc | 602 | Recycling ready-mix concrete C30/37
f62d32bf-5b1a-4549-b3a4-80440bccaf41 | 1609 | Mineral fibre insulation for external thermal insulation composite systems
fc760c83-68c3-4794-b26f-06524a59dbf1 | 1532 | Bamboo
09ff383c-7fcc-4ef1-b490-ada2ca8319fb | L3644 | Steel Beam HEA Profile 900
19312d96-746c-4bb6-aed9-ac09f8b5e44e | 38 | Natural stone - Soft - Facade
1a77b852-24ae-43c2-8a6d-b0e236ba4916 | L3744 | Steel Beam UPE Profile 200
215b4b4a-0b37-4ca3-a4cd-f553b31de608 | L3767 | Steel Beam UNP Profile 320
223b4661-ad12-4f71-be36-abcf8445390f | 238 | Marble
2de478d9-f725-4652-8bbd-5bdd3f6ddd3d | L3738 | Steel Beam UPE Profile 80
3008ebfb-9bf7-450d-a310-e02af1fa7c3c | 134 | Gypsum Perforated Plate
3bce580e-cc8e-4dc6-9d88-aabe029462c1 | L3699 | Steel Beam IPE Profile 140
3e8c1af4-e56d-4c8f-bf0d-3306db86d1d2 | L3769 | Steel Beam UNP Profile 350
43d7b692-b3a0-4415-93b3-d07cb97cd5ac | 112 | Calciumsulfate Screed
44289833-af83-4f18-8fad-9c76e3b06a04 | L3673 | Steel Beam HEM Profile 160
4447beb8-de42-465b-92eb-44edeba8b056 | 1541 | Azobe Wood
44ffe3a5-c656-449b-81aa-3141dadb30fa | L3676 | Steel Beam HEM Profile 220
45761fa3-defd-4ef7-a4cb-9375d94b9965 | 224 | PVC-Flooring
47301831-1c66-4341-ba01-d7390958ee65 | 67 | XPS - Extruded Polystyrene
520dca1a-fc9d-42f7-a7a8-548a383e9aa8 | L3695 | Steel Beam IPE Profile 80
52fa4191-218e-4685-ad00-cb4b7b9f4154 | L3656 | Steel Beam HEB Profile 300
5898cdb4-36ea-4451-87ab-d67ebf115ff9 | L3757 | Steel Beam UNP Profile 120
6084468a-b678-4746-9b69-6a09118880b4 | 1517 | Wooden floorboards
678f1220-7bcf-4c9e-b86a-197c1b2f79bf | L3691 | Steel Beam HEM Profile 800
6c87c350-845d-46d4-90d8-bedde957c61f | 36 | Concrete C50/60
6d1fbb1c-2885-4e9b-a15f-4c926312609e | L3623 | Steel Beam HEA Profile 200
77131e9f-65a4-4f36-8531-75440d0dd099 | L3705 | Steel Beam IPE Profile 240
7cf48de7-4ae9-4020-88cd-24df728dac6d | 28 | ECB roofing membranes with PES fleece
81e37067-5f9a-436e-934d-3f6aecec299c | 597 | Heat Pump 70kW
8e9af403-8c12-486e-851e-80d20aeab880 | 1525 | Concrete Column (precast)
914708e4-7d38-4178-a063-6123d3d13bce | 60 | Lime Plaster
9d5f5bbb-d8da-44e5-95ba-ddb3f16d4cad | L1105 | Reinforced concrete C30/37, 2% reinforcement (Average dataset, without safety margin)
a0313d9b-c045-40e6-a1c1-886c903bc73e | 175 | Epoxy Sealing
a6f0cf1c-9a14-4c83-a9ed-128f492dfe41 | L3664 | Steel Beam HEB Profile 600
a70d7851-91fb-47b3-8c87-bfc99a277a46 | L3641 | Steel Beam HEA Profile 650
a9b91ed1-524e-4dc7-9b28-e72052a507d7 | 173 | Rubber Granulate Mat
b232d486-1d9d-4074-87ff-016063702cc7 | L3770 | Steel Beam UNP Profile 380
bb8fb3f8-b219-42e4-8f19-cf8146c9beca | 654 | Grey cast iron part
be679cd7-277b-494c-bfb4-2904f47f694c | 39 | Facing bricks / Clinkers
bf5b29e2-e559-4687-bc3e-2fd3626238f7 | L54 | Reinforced concrete C20/25 (1% reinforcement)
c44e3568-15e1-4ddf-b5cf-d1a8734f27df | L3730 | Steel Beam INP Profile 360
c5211164-22ff-45bc-9a14-7b45ea710f93 | L2021 | Recycling Concret C30/37 (2% reinforcement) 45% Recycling gravel
c615bd90-fbd2-445a-a703-dd1c199fbf90 | 143 | Glued Laminated Timber (Glulam)
c8e1414e-1107-4607-b6ab-c943cf19de33 | L3742 | Steel Beam UPE Profile 160
ca86e6ff-792e-4e6a-bdab-c2c06016f37c | L3626 | Steel Beam HEA Profile 260
d24b6625-44f8-4aa7-a3bd-352c6eb13ec7 | 172 | EPDM plastic sealing sheet
d4e80055-8c8b-43c3-9581-3518042dacf1 | 653 | Bronze Copper alloy
d745fbd9-1228-43ee-8966-52f5fe7bf990 | 527 | Lime colour
db9ed8f9-ee9a-4ed7-87bd-2eafd26bdc46 | L3750 | Steel Beam UPE Profile 360
e0b4ed2b-2e4a-46ac-8d89-87e06f3d5dfb | 464 | Concrete C35/45
e5adbdeb-82ce-4a0e-833c-adfae3973fb3 | L3739 | Steel Beam UPE Profile 100
e8e9dc47-8323-4733-96ed-0dff05e37cef | 147 | Gypsum Fibre Plate
ee389729-b314-45e8-b3c4-f373379fbcd6 | 48 | Limestone Bricks / Masonry
ef7635dd-0536-4424-9913-16aab4cbe7f2 | 448 | Wooden beam
f1d71231-152d-45b1-8260-7634a6591c96 | L3621 | Steel Beam HEA Profile 160
fc1aa323-4a71-4088-8e57-ddcfc8d54a0f | 574 | Smoke lift domelight
fc5ea80e-ba8e-4b93-bc32-996a3badd7a2 | 1529 | Aerogel
0211adc4-8a0a-43cd-948c-5ad944f98ba7 | L3690 | Steel Beam HEM Profile 700
0ca0850e-9363-4317-8ad1-e96373f2eee2 | 462 | Polycarbonate sheet
19c4a687-4d0e-417b-8d84-9fabed7745d4 | L3669 | Steel Beam HEB Profile 1000
1c10d50a-2524-4003-8dd8-7b9286d11758 | 108 | Expanded Perlite
1e8c1f04-e863-4127-a4c5-3e85c40e8983 | 1554 | Concrete C12/15
2349db1a-7ddc-4345-9d3d-e9f62b0717dc | L3752 | Steel Beam UPE Profile 400
2a6cca52-1cce-4e79-9a6a-d0124f363d11 | 1556 | Western Red Cedar
30cb2468-d07e-4ad0-94ec-9ffde2d97616 | L3740 | Steel Beam UPE Profile 120
3196974d-02bc-4d00-96d4-9bb30f6e80e9 | L3629 | Steel Beam HEA Profile 320
33062638-2cc4-4e40-862c-1e886e0051a2 | 82 | Interior paint - emulsion paint
42a4ce0e-7253-4f84-bf63-8c4b428d30a6 | 1540 | Asbestos
445a11d0-246e-45ec-a6d0-15d2816ae307 | 1610 | EPS insulation for external thermal insulation composite systems
50539707-ef94-4096-a4e2-65ee4962e001 | 47 | Clay board
519a16d0-6eec-47e7-a418-eb11ccbd37da | 56 | Natural stone - Soft
520452f5-4781-4e01-80a4-7623506853b3 | L3622 | Steel Beam HEA Profile 180
590cf620-ac5e-4eaa-8e7e-b1b1a65ca409 | 655 | Lead sheets
5a288bd1-1ec7-43af-bf29-47f6a6cf63d3 | 93 | PIR rigid foam panels
5d7f5c1a-9bab-4ecc-8289-4e1e0dfa5a43 | 187 | Silicate Primer
677a214a-cb82-4b21-9f42-03568ab1f2eb | L3729 | Steel Beam INP Profile 340
68978a1d-474f-422c-a9dc-017200af46c5 | L3620 | Steel Beam HEA Profile 140
701c890a-d6bd-4058-a1d9-ca2fe491be18 | 34 | Mineral wool (Facade insulation)
741eaa31-7aed-419d-a4bc-76248834fc4b | 32 | Aluminium profile - anodised
7488141d-a81c-4ff6-9587-2e086805377f | L3746 | Steel Beam UPE Profile 240
800db92b-2c92-4cdc-96e6-e9dfa567ec38 | 227 | Gravel reused
97b42545-0de4-43cf-a1ee-31e86dc0449e | 279 | Clinker/Bricks reused
9b2ecc0f-fbc9-4365-a3cd-28b691c6ca41 | L3719 | Steel Beam INP Profile 140
9b612535-8cf1-4e98-b155-898ebba43133 | L3728 | Steel Beam INP Profile 320
9c27f284-3872-42b0-8923-dd86ae7e065f | 205 | Concrete C30/37 (Uncertainty surcharge)
9fbfb655-2c2b-4617-b848-c7dc7281e74b | L3682 | Steel Beam HEM Profile 340
a8a0615d-4618-4a9f-a9c7-53eca486b4e5 | 458 | Sandwichpanel
aa331577-785b-4302-a77c-6e0b1af0f585 | L3638 | Steel Beam HEA Profile 500
ac4bbe66-b3a3-4b5a-b98c-28b8df32ef85 | 124 | Loam / Clay Plaster
b03076db-ca51-4160-be8b-ccdff2f067a1 | 125 | Porous Concrete
d188f6bd-1554-4ea4-88c4-ddde096a7316 | 222 | Thermal Insulation composite system with mineral wool
d6eb37c6-27a4-437a-a4de-c05f874509ae | 40 | Gypsum board (impregnated)
ecd708bb-9142-4509-a398-b1f18c8903d3 | 596 | Melamine Coated Chipboard
f851f481-160f-4563-a4d9-e2ff1b8f1267 | 169 | Ceramic Tiles - Unglazed Porcelain
fd03811a-4cfc-467f-8b71-1decf5d2db3e | 71 | Asphalt surface layer
1d738574-c6a3-4bea-ad2c-845fcb1d11f8 | L3652 | Steel Beam HEB Profile 220
23900bcd-bc6b-41b8-9725-eb725ed511fc | 1542 | Balsa Wood
28831f89-0565-4230-90e3-5e18a27362f9 | L2019 | Recycling Concret C30/37 without reinforcement 25% Recycling gravel
2eaa48f5-352d-456a-8496-5dcbf22c0045 | 204 | Gypsum Plaster
3a88f25a-bcc2-411c-9680-3de5c4ad32f2 | 123 | Resin Plaster
41004783-742f-422f-b716-e18ad04e2fdb | L3758 | Steel Beam UNP Profile 140
464e023c-3021-4655-9694-f264f20c5a0f | L3627 | Steel Beam HEA Profile 280
4a287fc2-439f-485c-b4f7-9e4e38ba081b | 52 | Mineral wool (interior insulation)
50dbb615-ecf4-45a8-8d1e-a926d45009cd | L3687 | Steel Beam HEM Profile 550
588bc9fb-857a-47db-b17d-e02ae55165a8 | L3667 | Steel Beam HEB Profile 800
6e3e2db3-ffbb-4802-b114-65c9bebe0dcb | 168 | Dispersion-based surface protection of concrete
78633eb6-6575-48ef-822a-0fe14264e243 | 1587 | Hardboard
7c7f58f3-0931-4f06-9d42-6c7a0932ca32 | L3654 | Steel Beam HEB Profile 260
7f23185a-1f3e-4db1-a336-ca2e1155a170 | 1549 | Chrome
8b171868-b973-47bf-8f9f-9c05a7dc8c48 | L3640 | Steel Beam HEA Profile 600
8d1f1d25-5a9f-436e-a967-8aa2eb548ff4 | L3657 | Steel Beam HEB Profile 320
bba144b6-7703-4be6-a9c0-a34895e35fad | 1603 | Pine Wood
bbef4da2-2703-4081-8a7c-696342300935 | 64 | Bituminous sheeting
c94f1b1f-02a6-4d3f-98b1-6ab6e6e974ee | L3723 | Steel Beam INP Profile 220
cad7b2c4-2951-4f7b-877e-c07eb6b25ffb | 161 | PE dimpled foil for sealing (drainage)
d41e0295-ad84-4c8d-9ac2-1c487f822f0e | 633 | Wood shaving insulation
d791445d-fcae-4b2d-99b5-cf84ed48f974 | L974 | Single stud frame - Metal stud frame with mineral wool insulation
e29f997c-5e63-4bb8-be5d-3c59ef403ff9 | L3658 | Steel Beam HEB Profile 340
e9b27e4c-fe3c-4a1d-b0b5-8f5812199293 | L1051 | Wooden stud frame with mineral wool
f405b77a-c3f7-43e1-a313-f61a79bb40d9 | L3637 | Steel Beam HEA Profile 450
f95184ee-d11b-4d98-a47d-d8642e4f7a09 | L56 | Reinforced concrete C30/37 (1% reinforcement)
09f170e9-b046-4fc7-b0e4-178ca10e695e | 1562 | Felt
13e88900-3080-40af-aaa9-5b8d8ec0ce2b | 62 | Steel - Profile
1c27ce59-ebd7-4d5a-b130-f8cc76e91268 | 587 | Straw
1ddb1710-1318-4743-ad0e-5ae237a4a632 | 486 | Concrete C45/55
2c1f9c34-a26a-407a-b428-55cae1e6465e | 68 | Primer - silicone resin
392ad0c6-e229-448d-90ad-6b6056544966 | L3659 | Steel Beam HEB Profile 360
3d3d6de9-f39b-4210-8897-76f620a858ae | 178 | Cement particleboard
46f747aa-1c85-4a92-8eb2-592ea43b52c7 | 130 | Cotton sheet
4c742b24-17b6-4d77-afd4-16ba42eb12e4 | 63 | Cement screed
6caf7de2-09c1-41f5-ac59-d00670a5d7e9 | 5 | Gypsum Stone
74527a94-1334-4cfb-b0e8-3bc17ea03d6c | L3660 | Steel Beam HEB Profile 400
7816ef95-7269-4419-b423-c9298157e3b0 | 1367 | Recycling ready-mix concrete C20/25
82753d15-7601-4174-99c4-66950b0c7229 | L3711 | Steel Beam IPE Profile 450
989ffe85-0d44-4c00-9cab-c6a7b97d6193 | 465 | Rubber Floor (Kautschuk)
a87177b7-dc11-49bd-b463-27b99aef91bc | 25 | MDF board
ad9297d2-12e9-4f37-8f4e-a3ad0b501ba1 | 27 | Polypropylen (PP) pipe
ae8a2826-db8f-4d67-a32c-c7a2ecd2d49c | L3760 | Steel Beam UNP Profile 180
bdc10428-60a6-42a4-919a-a99a49d7ca4e | 1553 | Concrete Tile
c779dc90-3eca-4dc2-a1b4-dedd8cbb7d98 | 91 | Facade Primer
c9c86acf-f30f-46bd-9984-5651853ac24e | L3661 | Steel Beam HEB Profile 450
d1e13331-fbda-45c4-bfbf-b6f8ddd5224a | L3755 | Steel Beam UNP Profile 80
e0d2e16d-4303-4af0-86ae-4463cbbb5661 | L2025 | Recycling Concret C30/37 (1% reinforcement) 45% Recycling gravel
f59a68c6-447d-4d2a-8891-7992f20b3250 | L3748 | Steel Beam UPE Profile 300
fa8136cd-6a1a-4f22-b5de-16e344ab8370 | L3628 | Steel Beam HEA Profile 300
ff45fda6-a0f4-4f27-9c93-929c77288324 | 121 | Cement Mortar

## Search Criteria (TypeName)
Madaster Id | External Database Identifier | Material name | Search criteria All Languages | [9 empty] | Search criteria English
|  |  | Criterium 1 | Criterium 2 | Criterium 3 | Criterium 4 | Criterium 5 | Criterium 6 | Criterium 7 | Criterium 8 | Criterium 9 | Criterium 10 | Criterium 1 | Criterium 2 | Criterium 3 | Criterium 4 | Criterium 5 | Criterium 6 | Criterium 7 | Criterium 8 | Criterium 9 | Criterium 10 | Criterium 11
002dfe4d-5b28-44e8-97ce-ab241fade9a5 | L3647 | Steel Beam HEB Profile 120 | *HEB120* | *HEB 120* | [8 empty] | *steel beam HEB profile 120*
00364dce-21af-42a7-afcc-eccb5c071d96 | 389 | Stainless steel screws | [10 empty] | *screw_stainless* | *fastener_stainless* | *stainless steel screw* | *fastener_steel* | *stainless steel fastener* | *screw_steel*
027993c3-2155-459d-8822-853e419b9b7d | L3683 | Steel Beam HEM Profile 360 | *HEM 360* | *HEM360* | [8 empty] | *steel beam HEM profile 360*
02bd8bad-8a2f-4ffb-8a84-db2c19ae08cf | 1580 | Aluminium (untreated)
0786181d-0509-4c22-bbba-7810e2154c00 | L3753 | Steel Beam UNP Profile 50 | *UNP50* | *UNP 50* | [8 empty] | *steel beam UNP profile 50*
0c125ce2-242c-440a-8e3b-ba5f3550ba3a | 97 | Epoxy resin seal | [10 empty] | *paint_epoxy* | *latex paint* | *epoxy resin paint* | *paint_latex*
0ff0e088-fe37-4778-a4c5-27aeff54fd6e | 607 | Plaster board | **GKB** | [9 empty] | *gypsum board* | *plasterboard*
1403caf7-0272-4494-ac6a-e39451c4c558 | 304 | Roof Tiles | [10 empty] | *tile_roof* | *roof tile* | *roofing tile* | *tile_clay* | *clay tile*
1c4f9669-dd7c-4f01-9700-773216875c30 | L3689 | Steelbeam HEM Profile 650 | *HEM 650* | *HEM650* | [8 empty] | *steel beam HEM profile 650*
24bc995c-4ed7-4d89-918e-acbdc08ebc0c | 1593 | Phenolic Foam | [10 empty] | *phenolic foam*
273227f6-bf82-465a-a899-8bd8d055dcc0 | L3619 | Steel Beam HEA Profile 120 | *HEA 120* | *HEA120* | [8 empty] | *steel beam HEA profile 120*
2a5fc177-fd4b-4451-9919-359ae0a196c4 | L2022 | Recycling Concrete C30/37 (2% reinforcement)25% Recycling gravel | [10 empty] | *recycled_C30/37* | *recycled concrete* | *C30/37 recycled* | *C30/37_recycled* | *recycling concret* | *concrete_recycled* | *recycled concrete_C30/37* | *recycled_concrete* | *concrete recycled*
2a9e9811-642c-401c-bd01-559a7bcac4b0 | L3589 | Reinforced Concrete C70/85 (2% reinforcement) | [10 empty] | *reinforced concrete c70/85 (2% reinforcement)*
2fc66ce3-21ab-4e1b-98ae-c0edfaaba0e5 | 673 | Heat Pump 10kW | [10 empty] | *heat pump 10* | *heat pump_10* | *10kw heat pump*
3815deab-7669-4125-b3b2-9ce7e3027640 | 42 | Glass (Floatglass) | [10 empty] | *floatglass* | *glass float* | *glass_float* | *float glass* | *glass*
3839af71-59df-4ec2-b872-664d4d31d996 | L3692 | Steel Beam HEM Profile 900 | *HEM 900* | *HEM900* | [8 empty] | *steel beam HEM profile 900*
44a3322e-1097-4171-9463-04ce5c70eec8 | L3698 | Steel Beam IPE Profile 120 | *IPE 120* | *IPE120* | [8 empty] | *steel beam IPE profile 120*
452963be-3ac4-4672-bcfa-b8dd2d014db5 | L3743 | Steel Beam UPE Profile 180 | *UPE 180* | *UPE180* | [8 empty] | *steel beam UPE profile 180*
49667229-a0af-40ae-981a-e1c408065550 | L3745 | Steel Beam UPE Profile 220 | *UPE 220* | *UPE220* | [8 empty] | *steel beam UPE profile 220*
4966ac57-2ab7-406b-aa17-a2aa1b488594 | 229 | Hemp fibre fleece | [10 empty] | *hemp*
49ac48d1-7747-4bf2-a845-51aef2fceead | 41 | Cellulose board | [10 empty] | *cellulose* | *insole panel* | *insole board* | *board_cellulose* | *texon*
6eca2f5a-b7d0-405b-af59-3592ea7f08a3 | 1586 | Ceramic Tiles - Glazed Porcelain | [10 empty] | *ceramic tiles - glazed porcelain* | *ceramic tile_glazed* | *glazed porcelain* | *tile_glazed porcelain*
76f1f7ef-b832-4e59-816b-8373848b44a4 | 387 | Plastic Profile EPDM | *epdm_profil* | *epdm profil* | [8 empty] | *plastic profile EPDM* | *EPDM plastic* | *profile_EPDM* | *EPDM profile*
7f37d5a3-27c6-4a1a-a35e-1bc6dbd8cf98 | 114 | Silicone resin facade paint | [10 empty] | *silicone resin facade paint* | *paint_facade* | *facade paint_silicon* | *silicone resin* | *paint_silicone*
82e39d6c-b7f6-4750-afce-7b02dda69a69 | 58 | Wood wool plate | [10 empty] | *woodwool* | *wood wool*
8c1ea2d9-7119-4626-961e-9c62ccdfb5cd | L3617 | Steel Beam HEA Profile 100 | *HEA100* | *HEA 100* | [8 empty] | *steel beam HEA profile 100*
9d03c590-9ba4-4cff-952c-c60630175a3b | L3717 | Steel Beam INP Profile 100 | *INP100* | *INP 100* | [8 empty] | *steel beam INP profile 100*
9ec9980e-428c-43c8-90a9-421266c3d7a6 | L3688 | Steel Beam HEM Profile 600 | *HEM 600* | *HEM600* | [8 empty] | *steel beam HEM profile 600*
a7926197-cfff-47dd-9625-8d6bc0e93ee7 | 1544 | Bilinga Wood | [10 empty] | *bilinga wood* | *bilingawood* | *wood_bilinga*
bc927b9b-68dc-4e02-afec-517bc49c8b1a | 65 | EPS Insulation | *eps* | [9 empty] | *EPS insulation* | *insulation_EPS* | *expanded polystyrene*
c2bd459b-a49b-488e-9872-42b471837cb1 | L3642 | Steel Beam HEA Profile 700 | *HEA 700* | *HEA700* | [8 empty] | *steel beam HEA profile 700*
c49cc30d-f0fb-4b6f-8196-215db8daa3ac | L3771 | Steel Beam UNP Profile 400 | *UNP 400* | *UNP400* | [8 empty] | *steel beam UNP profile 400*
c89341bf-d6fd-4b71-8b21-d39ebfbf38fa | L3703 | Steel Beam IPE Profile 220 | *IPE220* | *IPE 220* | [8 empty] | *steel beam IPE profile 220*
cd276f16-9e7f-4537-bc10-85f17b68792c | L3665 | Steel Beam HEB Profile 650 | *HEB 650* | *HEB650* | [8 empty] | *steel beam HEB profile 650*
ceadecd1-ab06-47f2-8fda-9e1c627bafdf | L3736 | Steel Beam INP Profile 600 | *INP600* | *INP 600* | [8 empty] | *steel beam INP profile 600*
d6704547-70d7-4217-be7c-9740f1f960b7 | L2740 | Reinforced concrete C50/60 (4% reinforcement) | [10 empty] | *reinforced concrete c50/60 (4% reinforcement)*
d8521f5a-bd17-461e-a1a2-9bd7fdfd99f6 | L3714 | Steel Beam IPE Profile 600 | *IPE600* | *IPE 600* | [8 empty] | *steel beam IPE profile 600*
d8d9b269-f9e9-4f1f-a85c-ff5292611b13 | 1534 | Acrylonitrile butadiene styrene (ABS) | =ABS | [9 empty] | *acrylonitrile butadiene styrene* | *abs polymers*
e709451d-2377-4860-9597-74025d280013 | 35 | Wood fiber plate - Dry process | [10 empty] | *wood fiber insulaiton dry* | *wood fiber_dry* | *wood fibre_dry*
e9c850a3-14ac-4a92-a9b0-30ac6eb1ae86 | 1535 | Parquet (multilayer wood) | [10 empty] | *parquet_multilayer* | *multilayer wood parquet* | *multilayer parquet*
eb0d6884-9e23-496f-9db7-c7c4e7cd9215 | L3670 | Steel Beam HEM Profile 100 | *HEM100* | *HEM 100* | [8 empty] | *steel beam HEM profile 100*
f159b24e-b1c4-4c23-839f-2e5d4a71e433 | 29 | Vegetation substrate | ESCS | [9 empty] | *lightweight aggregate* | *aggregate_lightweight* | *vegetation substrate* | *filling substrate* | *substrate_vegetation* | *substrate_filling*
f3f46c5f-17ec-4177-90c0-37eb97004ec2 | 1548 | Casing Pipe | [10 empty] | *casing pipe*
f7fdfa11-e8ae-4a66-9727-c7de166362ff | 171 | Cross-Laminated Timber (CLT) | *cross laminated timber* | XLAM | CLT | [7 empty] | *cross-laminated timber* | *timber_cross laminated*
f8047cd2-7474-4375-a26a-89f84c1625de | L3718 | Steel Beam INP Profile 120 | *INP 120* | *INP120* | [8 empty] | *steel beam INP profile 120*
f85f9d67-9106-46cf-b127-bc29e4f2d6c6 | 429 | Concrete C30/37 | [10 empty] | *concrete c30/37*
f9c62c27-f0f0-4238-9eeb-b3d9918e831e | L3732 | Steel Beam INP Profile 400 | *INP 400* | *INP400* | [8 empty] | *steel beam INP profile 400*
00d7f142-b020-47de-bda4-d956e3ce71b2 | L58 | Reinforced concrete C30/37 (2% reinforcement) (A2-compliant generic data set with safety margin) | C 30/37 | C30/37 | [8 empty] | *reinforced_C30/37* | *reinforced concrete C30/37 2%* | *rc_C30/37* | *concrete reinforced_C30/37 2%* | *concrete_reinforced_C30/37 2%* | *C30/37 reinforced* | *concrete_reinforced* | *C30/37_reinforced* | *reinforced concrete* | *reinforced concrete_C30/37* | *reinforced concrete_C30/37 2%*
0550eecf-50e0-44f0-824f-ce1a75fa48ce | L2013 | Reinforced conrete C35/45 (2% Reinforcement) | C 35/45 | C35/45 | [8 empty] | *C35/45 reinforced* | *C35/45_reinforced* | *reinforced concrete_C35/45 2%* | *rc_C35/45* | *reinforced_C35/45* | *concrete reinforced_C35/45 2%* | *concrete_reinforced_C35/45 2%* | *reinforced concrete_C35/45* | *reinforced concrete C35/45 2%*
05811861-98be-427c-9b68-a4a44e61c84b | L3759 | Steel Beam UNP Profile 160 | *UNP 160* | *UNP160* | [8 empty] | *steel beam UNP profile 160*
0bcdd3e5-294b-4d14-88fd-11b121f93e97 | 96 | Plywood Board | [10 empty] | *plywood*
0c417665-c767-498d-ab1a-cdb978702b09 | 575 | Domelights | [10 empty] | *donme light* | *lighting_dome* | *dome light* | *light_dome* | *domelight*
0cd9d358-6c73-4425-97e6-320b1d365e69 | L3643 | Steel Beam HEA Profile 800 | *HEA800* | *HEA 800* | [8 empty] | *steel beam HEA profile 800*
12fd0632-8f56-4015-aaa5-3f27c8978c22 | 1557 | Copper
152af12a-3c1a-489d-9b0d-6501494b876b | 391 | Toughened safety glass | [10 empty] | *toughened safety glass* | *glass_tempered* | *glass_saftey_toughened* | *tempered glass*
1cd1a94b-131b-40dc-ade8-c3018ab77b86 | L3713 | Steel Beam IPE Profile 550 | *IPE550* | *IPE 550* | [8 empty] | *steel beam IPE profile 550*
22b9c737-0816-4ecb-b63b-443384e115ed | L567 | Double stud frame - Metall stud frame with mineral wool insulation | [10 empty] | *double stud metal wool* | *metal stud double* | *stud_metal_double* | *double stud metal*
22f7e5b1-91c5-4cbc-aaaa-6a3cc27fcc3b | L3725 | Steel Beam INP Profile 260 | *INP 260* | *INP260* | [8 empty] | *steel beam INP profile 260*
25d5d1f5-4963-4af2-a581-d2d7c38a482b | L2012 | Reinforced conrete C25/30 (2% Reinforcement) | C 25/30 | C25/30 | [8 empty] | *concrete reinforced_C25/30 2%* | *C25/30_reinforced* | *reinforced concrete_C25/30 2%* | *reinforced concrete_C25/30* | *reinforced_C25/30* | *reinforced concrete C25/30 2%* | *rc_C25/30* | *concrete_reinforced_C25/30 2%* | *C25/30 reinforced*
2a1c0ed7-99da-4889-8301-fd3803ff2ec8 | 31 | Solid structural timber | [10 empty] | *structural timber* | *structural wood* | *timber* | *solid wood* | *timber_solid* | *solid timber*
2db28dc9-5517-4c6b-8f51-a68c8ea50193 | L3722 | Steel Beam INP Profile 200 | *INP200* | *INP 200* | [8 empty] | *steel beam INP profile 200*
303bf260-dc11-4155-8e94-d95bc35f7c99 | 1572 | Light Expanded Clay Aggregate | [10 empty] | *clay aggregate*
36c7e0d0-8242-4ae4-9077-a8a9339e68b6 | 210 | Cavity Floor | [10 empty] | *floor_cavity* | *cavity floor* | *floor_hollow* | *hollow floor*
45a39835-2cb9-4fd3-854e-45e258465e30 | 61 | External thermal insulation composite system (ETICS) with EPS | [10 empty] | *composite system expanded polystyrene* | *insulation system expanded polystyrene* | *ETICS EPS* | *EIFS expanded* | *EIFS_expanded* | *ETICS_expanded*
48d8fd4d-2079-42ff-b71b-a480d8889e2a | 115 | Beech wood | [10 empty] | *beech wood* | *beechwood* | *wood_beech*
49360a6c-9176-4eec-9dd4-d2ee7393efd7 | 237 | Anti-glare textile | [10 empty] | *anti glare* | *antiglare* | *curtain* | *anti-glare*
4cc0ffef-02fa-4783-8032-e1412a6d0685 | 548 | Concrete C25/30 | [10 empty] | *concrete c25/30*
58e08533-8019-41b9-a0e7-97186b6d37d1 | L3747 | Steel Beam UPE Profile 270 | *UPE270* | *UPE 270* | [8 empty] | *steel beam UPE profile 270*
5d63c732-38d4-4cc9-8441-9c429abcb663 | L3671 | Steel Beam HEM Profile 120 | *HEM120* | *HEM 120* | [8 empty] | *steel beam HEM profile 120*
60c6646c-59c7-4d94-b361-8ce82295b479 | 1522 | Glass Wool (bonded with phenolic resin) | [10 empty] | *glass wool (bonded with phenolic resin)*
80cf48cf-9096-424a-af19-d2b721bdf0b6 | L3712 | Steel Beam IPE Profile 500 | *IPE500* | *IPE 500* | [8 empty] | *steel beam IPE profile 500*
812e2076-07f9-4d59-9c59-31623a45d5f3 | 1560 | Ebony Wood | [10 empty] | *ebony wood* | *ebonywood* | *wood_ebony*
8a83d680-36d5-4ac1-b789-31866909493b | 404 | Concrete C20/25 | [10 empty] | *concrete c20/25*
8bf5b366-765a-45f2-abe6-3b65c9bb4d25 | 79 | Parquet (solid wood) | [10 empty] | *solid parquet* | *solid wood parquet* | *parquet_solid*
90b58af0-e42d-4d28-a88c-01f885390607 | 1559 | Okoumé Wood | [10 empty] | *okoume wood* | *okoumewood* | *wood_okoumé* | *okouméwood* | *okoumé wood* | *wood_okoume*
971f05ad-204a-4bf6-b30a-2136132622e5 | 1564 | Door Closers | [10 empty] | *door closer*
9b8edc87-a48e-4ffb-96b0-f8c0bae8399e | 37 | Cement board | [10 empty] | *cement board* | *board_cement* | *cement backer board* | *board_concrete* | *concrete board*
a5f13fb7-8025-4e6c-9429-2d11f8f5c13f | L3727 | Steel Beam INP Profile 300 | *INP 300* | *INP300* | [8 empty] | *steel beam INP profile 300*
aa47e6b6-bab2-41f9-9b2c-b69323fea29d | 193 | Carpet | [10 empty] | *carpet*
ab7395ad-7328-4bd0-8785-829a97442c3f | 232 | Cork Expanded | [10 empty] | *cork*
ae058430-1a98-47a7-86b2-eca32317c8fa | 21 | Foam glass panel | [10 empty] | *foam glass* | *cellular glass*
b0caeb96-0f54-4ad3-aaf0-1b70fbc55b34 | 220 | Oak wood | [10 empty] | *oak*
b869466e-f134-4967-91e4-f2043b2141a7 | 1582 | Flax wool | [10 empty] | *flax wool* | *flaxwool*
bc05050b-e792-4df4-981a-7d85f1796114 | L3650 | Steel beam HEB Profile 180 | *HEB 180* | *HEB180* | [8 empty] | *steel beam HEB profile 180*
c1a9f41d-0526-4d09-be42-2f4dded709ca | 445 | Metal facade cladding | [10 empty] | *facade_metal* | *metal facade* | *metal cladding* | *cladding_metal*
c344f546-a625-4ef7-9de8-f95eb26de68b | L2023 | Recycling Concrete C30/37 (1% reinforcement) 25% Recycling gravel | [10 empty] | *recycling concrete C30/37 (1% reinforcement) 25% recycling gravel*
c3561e73-7d46-42a8-a4d3-4e2107eaee7e | 1531 | Ash wood | [10 empty] | *wood_ash* | *ash wood* | *ashwood*
c6290ae2-88be-40a1-a98e-097f92492e91 | L3706 | Steel Beam IPE Profile 270 | *IPE 270* | *IPE270* | [8 empty] | *steel beam IPE profile 270*
d671f669-bd1a-4a33-95ff-5c0aef7aef58 | L3625 | Steel Beam HEA Profile 240 | *HEA 240* | *HEA240* | [8 empty] | *steel beam HEA profile 240*
de7dd6ba-b0b7-4923-a493-06dbf2759a89 | L3762 | Steel Beam UNP Profile 220 | *UNP220* | *UNP 220* | [8 empty] | *steel beam UNP profile 220*
dec60b4d-c920-4c92-8be9-eb73e356a2d9 | L2020 | Recycling Concrete C30/37 45% Recycling gravel | [10 empty] | *recycling concrete C30/37 45% recycling gravel*
e205287c-ffd3-4dcb-b8ff-8410a5af8744 | 180 | Wooden door - interior | [10 empty] | *wooden door* | *door_wood* | *wood door* | *interior door* | *door_interior*
e43df89d-237d-45fc-8078-a80604edc59f | 19 | Protective Fleece (PE/PP) | PE/PP | [9 empty] | *fleece_PE* | *fleece_PP* | *protective fleece*
e6f5a63a-81a2-4382-9149-607a26823fa1 | 672 | Multi-pane insulating glass (double glazed) | [10 empty] | *multi-pane insulating glass double*
f0e24b0e-7206-487a-a4c4-04132eb4936b | 437 | Concrete Masonry | CMU | [9 empty] | *concrete masonry* | *concrete block*
fdbc010e-10f0-4a3f-b88f-17436bc643af | 1574 | Plexiglass | [10 empty] | *plexi glass*
054b9f4e-ef06-4a70-847b-a291a3219633 | 191 | Vacuum Insulation Panel | **PIV** | VIP | [8 empty] | *vacuum insulation* | *vacuum insulated panel* | *vacuum*
0761d8f4-0a16-48cb-a3ec-e8e99fce3462 | L3639 | Steel Beam HEA Profile 550 | *HEA550* | *HEA 550* | [8 empty] | *steel beam HEA profile 550*
0a98943c-aae8-4fe4-ab7b-cbaba880be9d | L3684 | Steel Beam HEM Profile 400 | *HEM400* | *HEM 400* | [8 empty] | *steel beam HEM profile 400*
10339d81-0714-43c7-aaab-6884faab2470 | L3702 | Steel Beam IPE Profile 200 | *IPE200* | *IPE 200* | [8 empty] | *steel beam IPE profile 200*
18555a4f-07f2-4cc5-aa79-843440d39381 | 213 | Steel heating and cooling ceiling system | [10 empty] | *cooling and heating* | *heating sail* | *cooling sail* | *metal ceiling* | *radiant sail* | *heating/cooling sail* | *heating ceiling* | *cooling ceiling*
18c33c9f-f72b-479b-b54a-8b04228744d8 | L3754 | Steel Beam UNP Profile 65 | *UNP 65* | *UNP65* | [8 empty] | *steel beam UNP profile 65*
19b2df4b-acda-43a8-8e8a-0ea2e2fd8de0 | L1284 | Reinforced concrete C50/60 (2% reinforcement) | C 50/60 | C50/60 | [8 empty] | *reinforced_C50/60* | *concrete reinforced_C50/60 2%* | *rc_C50/60* | *reinforced concrete_C50/60 2%* | *C50/60_reinforced* | *reinforced concrete_C50/60* | *C50/60 reinforced* | *reinforced concrete C50/60 2%* | *concrete_reinforced_C50/60 2%*
1bfe185f-5ad8-4eee-a1b3-0682fc149f75 | 152 | Galvanized steel sheet | [10 empty] | *steel galvanized* | *galvanized* | *galvanized steel*
1fffa46d-e57f-4168-9943-093f49a9d0b6 | 686 | Aluminium profile - coated | [10 empty] | *aluminium profile_coated* | *aluminium profile - coated* | *coated aluminium profile*
220a3233-12b8-41a4-b723-2b0a545a7fce | L3707 | Steel BEAM IPE Profile 300 | *IPE300* | *IPE 300* | [8 empty] | *steel beam IPE profile 300*
23be83aa-5255-4494-b444-1dcf3a3ed2a9 | 619 | Wood Aluminum Window | [10 empty] | *timber aluminum window* | *timber aluminium window* | *wood aluminium window* | *window_aluminum wood* | *window_timber aluminum* | *wood aluminum window* | *window_timber aluminium* | *window_aluminium wood*
26706271-1082-4708-abc3-e96573931ee4 | 1523 | Glass wool (bonded with bio-based adhesive) | [10 empty] | *glass wool (bonded with bio-based adhesive)*
3476bcd9-6fb0-41d7-be40-933ff8e429bc | 51 | Mineral wool (pitched roof insulation) | [10 empty] | *mineral wool pitched* | *roof_glass wool* | *glasswool roof* | *roof_glasswool* | *glass wool roof* | *mineral wool_pitched*
391d47b2-61e3-4fcc-bbdc-e9d4122d4a17 | 145 | PUR - Sealing Foam | [10 empty] | *foam_pur* | *pur sealing foam* | *sealing foam* | *pur foam*
3c3485b5-5916-4a76-b3a9-9a2dc3a32540 | 17 | OSB panel | [10 empty] | *oriented strand board*
4969cf3a-d898-4004-9962-e895bb149706 | 137 | Silicone-Resin Plaster | [10 empty] | *plaster_silicone* | *render_silicone* | *silicon resin*
4c749704-a3bc-44f9-96b3-cd8c791da6c0 | L3721 | Steel Beam INP Profile 180 | *INP 180* | *INP180* | [8 empty] | *steel beam INP profile 180*
4cb43a31-9368-4c48-9523-fb6882fcf213 | L3678 | Steel Beam HEM Profile 260 | *HEM 260* | *HEM260* | [8 empty] | *steel beam HEM profile 260*
5ba31a42-3396-4cfd-961c-0ec8bed875f8 | L3648 | Steel Beam HEB Profile 140 | *HEB 140* | *HEB140* | [8 empty] | *steel beam HEB profile 140*
609253b1-8874-4938-89de-dd6dc97197b3 | L3733 | Steel Beam INP Profile 450 | *INP 450* | *INP450* | [8 empty] | *steel beam INP profile 450*
6930fa9c-9411-43f1-bc09-ae71ae54e546 | 439 | Stoneware Tiles glazed | [10 empty] | *stoneware tiles glazed* | *stoneware_glazed* | *glazed stoneware* | *stoneware tiles*
694536a0-7133-43d2-b33c-e55d0b77623a | 292 | Kraft paper | [10 empty] | *wall paper* | *paper*
6e5a417e-2cc2-4de6-864b-353c24f976ce | L3651 | Steel Beam HEB Profile 200 | *HEB200* | *HEB 200* | [8 empty] | *steel beam HEB profile 200*
75b9f1f5-18cf-4fbe-9eee-8e7949dece31 | L3672 | Steel Beam HEM Profile 140 | *HEM140* | *HEM 140* | [8 empty] | *steel beam HEM profile 140*
7a78c1f2-00ee-4821-bb5c-8d6671384380 | L3761 | Steel Beam UNP Profile 200 | *UNP 200* | *UNP200* | [8 empty] | *steel beam UNP profile 200*
7df16d35-8bf5-483d-b7ec-0b8ae153f2e3 | L3592 | Reinforced Concrete C80/95 (1% reinforcement) | [10 empty] | *reinforced concrete c80/95 (1% reinforcement)*
7fe68c22-735c-4939-9053-8aa80e91aa16 | L3635 | Steel Beam HEA Profile 360 | *HEA360* | *HEA 360* | [8 empty] | *steel beam HEA profile 360*
874721dd-85ab-457e-9f85-3687be6dbdae | 26 | Veneer board | =HPL | [9 empty] | *veneer board* | *veneer* | *veneer panel* | *HPL panel* | *panel_veneer* | *panel_HPL* | *board_veneer*
896afb3e-472a-47d0-87b7-ba87ab889975 | L3693 | Steel Beam HEM Profile 1000 | *HEM1000* | *HEM 1000* | [8 empty] | *steel beam HEM profile 1000*
8b5b7977-9df3-4f67-9def-65a06c1c7cb1 | 472 | Dry screed | **GWB** | [9 empty] | *gypsum fiberboard* | *panel screed* | *board screed* | *gypsum fibreboard* | *board_screed* | *gypsum wallboard* | *screed panel* | *board_gypsum* | *panel_screed* | *screed board*
8d75b9ea-44d5-4bb4-ad90-eb2ca1d9dacf | 294 | Multilayer lightweight insulation with mineral fiber core | [10 empty] | *multilayer lightweight insulation with mineral fiber core* | *multilayer insulation mineral fiber* | *multilayer mineral fiber insulation*
8e1f63d4-7801-46df-a849-0419f0d8379e | L3681 | Steel Beam HEM Profile 320 | *HEM320* | *HEM 320* | [8 empty] | *steel beam HEM profile 320*
951320ad-f107-4d39-8fad-ea436a28310e | 55 | Wood fiber plate - Wet process | [10 empty] | *wood fiber_wet* | *wood fiber insulaiton wet* | *wood fibre_wet*
97d918cc-c3e2-4c8c-9eb5-c8aaaf6e2866 | L3590 | Reinforced Concrete C70/85 (1% reinforcement) | [10 empty] | *reinforced concrete c70/85 (1% reinforcement)*
98974286-370e-4661-b53c-431dabb9bf1d | L3666 | Steel Beam HEB Profile 700 | *HEB700* | *HEB 700* | [8 empty] | *steel beam HEB profile 700*
9f0a2617-08af-40f9-90f8-8f155206c61a | 53 | Natural stone - Hard - Facade | [10 empty] | *stone cladding hard* | *stone_cladding_hard* | *stone_facade_hard* | *stone facade hard*
a6f3636c-47e5-4d39-860c-9465c443b03c | 83 | Synthetic rubber | [10 empty] | *rubber_synthetic* | *synthetic rubber*
a7423a70-336c-4971-989d-07632bb18556 | 865 | Dispersion silicate plaster | [10 empty] | *dispersion silicate plaster*
a8cff952-c06e-4bee-937b-35aa5887a686 | L3696 | Steel Beam IPE Profile 100 | *IPE100* | *IPE 100* | [8 empty] | *steel beam IPE profile 100*
ac5eef00-6cce-4c06-9235-7de76e203105 | L3734 | Steel Beam INP Profile 550 | *INP550* | *INP 550* | [8 empty] | *steel beam INP profile 500*
bdc262bd-4fd0-4f21-a2cb-785ca12cfb6c | L3680 | Steel Beam HEM Profile 300 | *HEM 300* | *HEM300* | [8 empty] | *steel beam HEM profile 300*
bf741738-a3fc-4604-a259-66b833c824bd | 80 | Dry fill (bound) | [10 empty] | *screed* | *screed_dry* | *fill_dry* | *dry fill* | *dry screed*
c922eaf8-d425-4696-9713-372f4ed140de | L3735 | Steel Beam INP Profile 500 | *INP 500* | *INP500* | [8 empty] | *steel beam INP profile 550*
ccfd77ce-fb98-4120-bafe-ba12dd8e09f8 | L3764 | Steel Beam UNP Profile 260 | *UNP260* | *UNP 260* | [8 empty] | *steel beam UNP profile 260*
d027d0bd-6379-4468-878b-89c86c1bae17 | L3646 | Steel Beam HEB Profile 100 | *HEB100* | *HEB 100* | [8 empty] | *steel beam HEB profile 100*
dc80bec2-35c9-44a4-9611-3a45561b2605 | 16 | Stone wool | [10 empty] | *stone wool*
058f879c-c161-4040-b5e8-066be81ca940 | L3763 | Steel Beam UNP Profile 240 | *UNP240* | *UNP 240* | [8 empty] | *steel beam UNP profile 240*
0b22b566-1ae6-42f8-8cc4-664f0de592ca | 216 | Flexible Partition Wall | [10 empty] | *folding wall* | *movable wall* | *movable partition* | *flexible partition* | *folding_partition* | *flexible wall*
1ee1dcac-7bd4-4723-83fd-be7e572eda7f | 1546 | Brass | [10 empty] | *brass*
1f26c55d-1503-47a8-85e4-eddf93769439 | 150 | Chipboard panel | [10 empty] | *chipboard*
21274157-b0d9-44dc-8777-48ed931e9ba4 | L3624 | Steel Beam HEA Profile 220 | *HEA220* | *HEA 220* | [8 empty] | *steel beam HEA profile 220*
2329a18c-b348-4854-9079-41b3841ffd73 | L3686 | Steel Beam HEM Profile 500 | *HEM500* | *HEM 500* | [8 empty] | *steel beam HEM profile 500*
23ab388c-013e-4d3c-be14-3c96659b5dab | L3765 | Steel Beam UNP Profile 280 | *UNP280* | *UNP 280* | [8 empty] | *steel beam UNP profile 280*
26b822ad-b4f8-481e-a982-bfe712b557dd | L2026 | Reinforced conrete C30/37 (3% Reinforcement) | [10 empty] | *reinforced concrete C 30/37 (3% reinforcement)*
282210b5-e006-427a-9cb0-4c5afb5e3101 | 471 | Mineral fibre ceiling board | [10 empty] | *ceiling_mineral* | *mineral ceiling*
2958aa45-1d08-44cf-93d4-c038772c9d8d | 46 | Natural stone - Hard - Outdoor | [10 empty] | *stone outdoor hard* | *outdoor stone hard* | *stone_outdoor_hard*
2c3e4463-7ec1-4ef7-a0bc-2974d1b2eb34 | 85 | Natural rubber flooring | [10 empty] | *natural rubber floor* | *floor_natural rubber*
2edcc915-3ba9-4a83-95ec-c34be7753cd2 | L3675 | Steel Beam HEM Profile 200 | *HEM200* | *HEM 200* | [8 empty] | *steel beam HEM profile 200*
32ca5eb5-a747-4ce9-b643-8de869fbfbee | 54 | Mineral Wool (Roof Insulation) | [10 empty] | *mineral wool hd* | *mineral wool high density* | *mineral wool roof* | *mineral wool (roof* | *mineral wool_roof* | *mineral wool_high density*
3940d3e5-841f-4668-96a7-48b00b64925b | 225 | Paint - Silicate Dispersion | [10 empty] | *silicate paint * | *paint_dispersion* | *paint_silicate* | *dispersion paint *
39ca0b08-aa26-4db8-b9a9-5140c0f2e64c | 604 | Cement-bound fill made of polystyrene foam | [10 empty] | *eps_cement* | *cement_polystyrene* | *cement_eps* | *polystyrene_cement* | *cement polystyrene* | *polystyrene cement*
4655c612-4c6a-4578-bfb9-a4e5cd410fb2 | L3630 | Steel Beam HEA Profile 340 | *HEA340* | *HEA 340* | [8 empty] | *steel beam HEA profile 340*
4860151b-0c73-476d-a88d-c74cc4ace525 | L3731 | Steel Beam INP Profile 380 | *INP380* | *INP 380* | [8 empty] | *steel beam INP profile 380*
4867ac6c-f7b9-4f57-b31f-66036b968d1e | 1606 | PU insulation boards with 50 µm aluminium top layer | [10 empty] | *PU insulation boards with 50 µm aluminium top layer*
493f22da-878b-4f4b-9365-0d81257a9d50 | 57 | Natural stone - Hard - Flooring | [10 empty] | *stone_floor_hard* | *stone_flooring_hard* | *stone flooring hard* | *stone floor hard*
4ea89a87-f208-4a93-8b29-448e802e85ff | 392 | Laminated safety glass | [10 empty] | *safety glass* | *glass_safety* | *galss_laminated* | *laminated glass* | *laminated safety glass*
532d4300-2d6b-4424-a530-4df75638ec81 | 23 | Steel - Reinforcing | [10 empty] | *reinforcing steel* | *steel _reinforcment* | *steel_reinforcing* | *reinforcement steel* | *rebar*
53537357-cc56-41fa-ba1a-661e6a3b1a68 | L3701 | Steel Beam IPE Profile 180 | *IPE180* | *IPE 180* | [8 empty] | *steel beam IPE profile 180*
53ac8bd7-e8d9-45bd-9da0-bf1463c4af21 | L3636 | Steel Beam HEA Profile 400 | *HEA 400* | *HEA400* | [8 empty] | *steel beam HEA profile 400*
57b78735-0732-481f-8e17-f6c3fe57d8d8 | 357 | Ceramic Tiles and panels | [10 empty] | *panel ceramic* | *panel_ceramic* | *ceramic panel*
5d806484-7ad5-461c-936a-32d76cd1232b | 1590 | Laminate | [10 empty] | *laminate*
5fb64588-cbfd-46c7-870a-2615c9b06034 | L3708 | Steel Beam IPE Profile 330 | *IPE 330* | *IPE330* | [8 empty] | *steel beam IPE profile 330*
63d92fd8-6e27-4f70-82ed-f3a9bea5a041 | L3649 | Steel Beam HEB Profile 160 | *HEB160* | *HEB 160* | [8 empty] | *steel beam HEB profile 160*
77adb2db-bf43-433b-8d67-e84566018685 | L3663 | Steel Beam HEB Profile 550 | *HEB550* | *HEB 550* | [8 empty] | *steel beam HEB profile 550*
780ec856-f33f-4b52-8633-9ed8c0ba4a1d | L3766 | Steel Beam UNP Profile 300 | *UNP 300* | *UNP300* | [8 empty] | *steel beam UNP profile 300*
7b4a3f71-9518-478e-b22f-6f176a897b4a | 186 | Acrylic Coating for Screed and Concrete | [10 empty] | *coating_acrylic* | *acrylic floor screed* | *acrylic coating* | *screed_acrylic*
7c949415-248a-41fc-9dd4-490d8f6170d3 | L3591 | Reinforced Concrete C80/95 (2% reinforcement) | [10 empty] | *reinforced concrete C80/95 (2% reinforcement)*
807811d9-29af-47c8-8f3c-d02f1526d892 | 166 | Polyolefin-Waterproofing | [10 empty] | *polyolefin*
8162074c-6f4c-4d7e-ab9b-402824db9a34 | 1547 | Cane Reed | [10 empty] | *cane*
8d15b5ee-5ffb-47f0-af24-df2bf0f8d379 | 406 | Sun protection (metal blinds) | [10 empty] | *sun blinds* | *metal blinds* | *blinds*
96854b04-6458-4220-bf56-feb063586a4e | L3668 | Steel Beam HEB Profile 900 | *HEB900* | *HEB 900* | [8 empty] | *steel beam HEB profile 900*
9d948104-0617-44fc-98b3-638bf8744a51 | 228 | Reinforcing steel reused | [10 empty] | *steel reinforcing_recycled* | *recycled reinforcing steel* | *reused reinforcing steel* | *steel reinforcing_reused*
a27875ab-11bb-4c9d-b8b9-23d5ff0e0447 | 223 | Polyurethane insulation | PU | [9 empty] | *foam_pu* | *pu foam* | *polyurethane foam*
a29502e8-5f99-41a3-9333-38e493751ca1 | L291 | Filling & painting on plasterboard | [10 empty] | *filling & painting on plasterboard* | *paint_plaster* | *plasterboard paint*
be3223f9-9ff3-457f-9227-80094ddf43e6 | 600 | Wood fiber blow-in insulation | [10 empty] | *woodfibre blow-in* | *blow-in wood* | *gutex* | *wood blow-in* | *STEICOzell*
be6696ef-ab52-456f-baae-5e866f2db071 | 157 | Polyester resin laminated part (GFRP, 30% glass fibres) | =GFRP | GFK | [8 empty] | *glass-reinforced plastic* | *glass-fiber* | *fiberglass* | *fibreglass*
c25d61df-89c8-4abe-9f80-7f6cfc6f8be1 | 601 | Fireshield Plasterboard | GKF | [9 empty] | *fireproofing_ plasterboard* | *fireshield plasterboard* | *plasterboard fireproof* | *fireproof plasterboard* | *plasterboard fireshield* | *plasterboard_fireproof*
c4c9e00a-3c7c-448b-9623-3033b5604e36 | 342 | Precast Concrete slab | [10 empty] | *prefabricated concrete* | *slab_concrete_precast* | *pre-fab concrete* | *pre-cast concrete slab* | *precast concrete slab* | *concrete_prefab*
c7d9192e-77cf-4ccf-b0af-99c239e1e7f4 | 226 | Concrete reused | [10 empty] | *concrete_reused* | *reused concrete*
ca93d99d-b223-48f9-90ef-287554fa71e9 | 176 | Glass Fiber Mat | [10 empty] | *mat_fibreglass* | *mat_fiberglass* | *glass fiber mat* | *glassfibermat* | *glassfiber mat* | *mat glass fiber*
d01a59eb-99b5-4a45-9ed2-34dd01195076 | L3700 | Steel Beam IPE Profile 160 | *IPE160* | *IPE 160* | [8 empty] | *steel beam IPE profile 160*
d562f86e-84d2-4777-8436-d9102f430f34 | 1558 | Meranti Wood | [10 empty] | *wood_meranti* | *meranti wood* | *merantiwood*
d56d59d6-8e10-4185-84d6-ecd217e14aa1 | 1577 | Accoya Wood | [10 empty] | *accoya wood* | *wood_accoya* | *accoyawood*
d5746343-b24c-4b1a-b325-8d09d4c1e6a6 | 248 | Marble reused | [10 empty] | *C2C marble* | *marble C2C* | *marble_C2C*
d6229aa0-c754-4bb9-86ef-35b6efa285a2 | L3679 | Steel Beam HEM Profile 280 | *HEM280* | *HEM 280* | [8 empty] | *steel beam HEM profile 280*
d6b13f67-d7ab-495f-a28a-63094ef21cf0 | 473 | Precast concrete wall | [10 empty] | *wall_concrete_precast* | *concrete_precast* | *pre-cast concrete wall* | *precast concrete wall*
d8789cde-0bb6-4f64-ad29-751fe5d848e4 | 1578 | Zinc | [10 empty] | *zinc*
f9094965-38d8-48d4-8a53-de497d78804f | L3749 | Steel Beam UPE Profile 330 | *UPE 330* | *UPE330* | [8 empty] | *steel beam UPE profile 330*
0101cd07-2702-4451-b49b-d89746a4824f | 495 | Hydrophobing | [10 empty] | *hydrophobing* | *hydrophobic*
130f98e4-f7b0-4274-9c8d-dddefad10d5f | 156 | Mineral Wool (floor insulation) | [10 empty] | *mineral wool md* | *mineral wool (floor* | *mineral wool medium density* | *mineral wool_floor* | *mineral wool_medium density* | *mineral wool floor*
1aa41260-7a7b-4d67-a3d6-ef0dd31c841d | 49 | Photovoltaic Panel (PV) | [10 empty] | *photovoltaic* | *solar panel* | *solar cell*
1f934291-63ee-4a3d-9488-d656d53e1b09 | 397 | Mineral wool (blowable) | [10 empty] | *mineral wool_blowable* | *blowable mineral wool*
21012959-22ea-4c8d-a5df-f3452801d0cd | L3662 | Steel Beam HEB Profile 500 | *HEB 500* | *HEB500* | [8 empty] | *steel beam HEB profile 500*
224630e1-e226-4ed8-bba0-83d426a6e62a | 182 | Wooden window (complete component) | [10 empty] | *window_wood* | *wood window* | *win_wood*
23645149-4cc8-4ed9-8c08-d2e2cd8332ec | 1588 | Coating and bonding for external thermal insulation composite systems with mineral fibre | [10 empty] | *coating and bonding for external thermal insulation composite systems with mineral fibre*
260fc043-5d8a-4e2d-93c3-18a24a59b151 | 1595 | Chloroprene-rubber | [10 empty] | *chloroprene rubber* | *chloroprene-rubber*
2c76da0e-87b1-413c-ad70-9b628b4cfdf6 | L3724 | Steel Beam INP Profile 240 | *INP 240* | *INP240* | [8 empty] | *steel beam INP profile 240*
2fad2d51-b791-4028-b95a-8161468da637 | 1608 | Coating and bonding for external thermal insulation composite systems with EPS | [10 empty] | *coating and bonding for external thermal insulation composite systems with EPS*
33565455-fb96-4c98-af94-489ace73d9d0 | L3674 | Steel Beam HEM Profile 180 | *HEM180* | *HEM 180* | [8 empty] | *steel beam HEM profile 180*
3410f6a0-6e9e-4324-ac49-09e06643891d | 69 | Aluminium windows | [10 empty] | *aluminum window* | *aluminium window* | *window_aluminum* | *window_aluminium*
356b3574-ee2c-43e6-a95e-62169ce9e260 | 230 | Mullion Transom Facade Aluminum triple glaced | [10 empty] | *Mullion Transom Facade Aluminum triple glaced*
36a15af8-abf9-4651-aa1d-d0ce63b368d5 | L3720 | Steel Beam INP Profile 160 | *INP 160* | *INP160* | [8 empty] | *steel beam INP profile 160*
3a31f198-de24-4d56-8c53-31c0d1d1c734 | 43 | Multi-pane insulating glass (triple glazed) | [10 empty] | *heat reflective glass* | *glass_low-e* | *glass_solar* | *solar control glass* | *triple glazed glass* | *glass triple glazed* | *glass_triple glazed* | *solar control coating* | *low-e glass* | *insulating glass (triple glazed)*
5129a1e8-ba46-407d-af88-806416863fd0 | L3685 | Steel Beam HEM Profile 450 | *HEM 450* | *HEM450* | [8 empty] | *steel beam HEM profile 450*
54ffa4de-8cc2-4a9d-82fe-a8c6d7a6b046 | 1570 | Mirror Glass | [10 empty] | *mirror* | *mirror glass*
5546ab07-b693-4251-8f76-0dbc9493cc0e | L3715 | Steel Beam INP Profile 80 | *INP 80* | *INP80* | [8 empty] | *steel beam INP profile 80*
5bb078bb-d90f-4643-8bdb-6876b51db630 | L3710 | Steel Beam IPE Profile 400 | *IPE400* | *IPE 400* | [8 empty] | *steel beam IPE profile 400*
5fd89c48-1475-43af-82fb-d7b8e5d478b5 | L3645 | Steel Beam HEA Profile 1000 | *HEA 1000* | *HEA1000* | [8 empty] | *steel beam HEA profile 1000*
63884897-9af9-4096-bd95-2e24f4f1edc3 | 90 | Stainless steel sheet | [10 empty] | *steel sheet* | *sheet_steel* | *sheeting_steel* | *steel_sheet*
7fc1418f-3420-434b-9ba1-d41163983088 | L3677 | Steel Beam HEM Profile 240 | *HEM 240* | *HEM240* | [8 empty] | *steel beam HEM profile 240*
82d662c1-ba86-4b2c-b6f9-884563527cee | L3726 | Steel Beam INP Profile 280 | *INP 280* | *INP280* | [8 empty] | *steel beam INP profile 280*
8c0b0d35-d4eb-4b76-b32f-69550a63ec1e | L3653 | Steel Beam HEB Profile 240 | *HEB 240* | *HEB240* | [8 empty] | *steel beam HEB profile 240*
8eb6d25f-913f-48e8-8022-815efdaeca52 | 181 | PVC Window | [10 empty] | *window_PVC* | *PVC window* | *win_pvc*
980f373c-d154-4c5e-aaf1-700deea4f6f1 | L3709 | Steel Beam IPE Profile 360 | *IPE 360* | *IPE360* | [8 empty] | *steel beam IPE profile 360*
9a80e75b-629a-4c1b-9f23-12c2df3fbf21 | 20 | Damp insulation PE-film | [10 empty] | *membrane_vapor* | *vapor barrier* | *film_PE* | *PE fim* | *membrane_vapour* | *vapour barrier*
9de87fbb-5d6e-4fd4-af2b-14195399ee52 | 44 | Lime cement - plaster mortar | [10 empty] | *lime-cement* | *cement_lime* | *lime cement* | *mortar_lime* | *lime mortar*
9e0f7d55-5352-494a-bbdb-f541ad87c5e8 | 81 | Gravel | [10 empty] | *gravel*
abbedb87-eca8-45dc-b6e4-b4af964cc104 | 1538 | Basalt | [10 empty] | *basalt*
b0cda56d-6591-4545-a79d-cf8a3398b3fc | 22 | Bituminous primer | [10 empty] | *bitumen primer grade*
b40f86dd-2923-4195-b0ec-8ba892420091 | L3588 | Reinforced Concrete C40/50 (1% reinforcement) | [10 empty] | *reinforced concrete c40/50 (1% reinformment)*
b5f5dde8-4b02-456c-80a5-18f475bfbac7 | L3586 | Reinforced concrete C40/50 (2% reinforcement) | [10 empty] | *reinforced concrete c40/50 (2% reinforcement)*
b84ef74a-85fa-49f7-a891-c21c0c59fd1b | 378 | Masonry bricks (filled with insulation) | [10 empty] | *insulated brick* | *insulation filled masonry* | *brick_insulated* | *masonry_insulated*
bed60bcc-ef90-461f-a6db-fc965fe02600 | 1545 | Birch Wood | [10 empty] | *birchwood* | *wood_birch* | *birch wood*
c1a738aa-6d12-40b3-9983-45a030bf12f2 | 203 | HPL board | **HPL** | [9 empty] | *HPL wall* | *WC partition* | *HPL system* | *HPL sanitary* | *HPL sanitation*
c7f24305-8c2b-4018-9e59-49ea491d2b54 | 12 | Stoneware tiles unglazed | [10 empty] | *stoneware tiles unglazed* | *stoneware tiles_unglazed*
c8cbca7f-b464-4a89-8e76-67dc9fa7ae46 | 1591 | Larch wood | [10 empty] | *wood_larch* | *larch wood* | *larchwood*
c8cf6682-f697-4171-b9ae-e8dc194a8cd4 | 89 | Calcium silicate board | =C-S-H | *plaque silicate calcium* | CSH | [7 empty] | *mineral foam* | *calcium silicate hydrate*
d213e8a8-09fe-4680-a237-111674e951e3 | L3741 | Steel Beam UPE Profile 140 | *UPE 140* | *UPE140* | [8 empty] | *steel beam UPE profile 140*
de03277d-efeb-4c28-8c05-ea5318b0b635 | L3756 | Steel Beam UNP Profile 100 | *UNP100* | *UNP 100* | [8 empty] | *steel beam UNP profile 100*
e2601dc5-99d1-47c0-8979-ca31af056470 | L3655 | Steel Beam HEB Profile 280 | *HEB 280* | *HEB280* | [8 empty] | *steel beam HEB profile 280*
e5a7d179-b151-4975-ad54-af43f05ba535 | 444 | Mastic asphalt screed | [10 empty] | *asphalt_mastic* | *mastic asphalt* | *polished concrete* | *concrete_polished* | *asphalt screed* | *screed_asphalt* | *asphalt_screed* | *concrete_high gloss*
eb02cc6b-5096-423f-b4b3-6ebda26672b1 | 86 | Linoleum | [10 empty] | *marmoleum* | *linoleum*
ef4e4019-a60f-4d62-9291-2029eeeb89cc | 602 | Recycling ready-mix concrete C30/37 | [10 empty] | *recycling ready-mix concrete C30/37*
f62d32bf-5b1a-4549-b3a4-80440bccaf41 | 1609 | Mineral fibre insulation for external thermal insulation composite systems | [10 empty] | *Mineral fibre insulation for external thermal insulation composite systems*
fc760c83-68c3-4794-b26f-06524a59dbf1 | 1532 | Bamboo | [10 empty] | *bamboo*
09ff383c-7fcc-4ef1-b490-ada2ca8319fb | L3644 | Steel Beam HEA Profile 900 | *HEA 900* | *HEA900* | [8 empty] | *steel beam HEA profile 900*
19312d96-746c-4bb6-aed9-ac09f8b5e44e | 38 | Natural stone - Soft - Facade | [10 empty] | *stone cladding soft* | *stone facade soft* | *stone_facade_soft* | *stone_cladding_soft*
1a77b852-24ae-43c2-8a6d-b0e236ba4916 | L3744 | Steel Beam UPE Profile 200 | *UPE200* | *UPE 200* | [8 empty] | *steel beam UPE profile 200*
215b4b4a-0b37-4ca3-a4cd-f553b31de608 | L3767 | Steel Beam UNP Profile 320 | *UNP320* | *UNP 320* | [8 empty] | *steel beam UNP profile 320*
223b4661-ad12-4f71-be36-abcf8445390f | 238 | Marble | [10 empty] | *marble*
2de478d9-f725-4652-8bbd-5bdd3f6ddd3d | L3738 | Steel Beam UPE Profile 80 | *UPE 80* | *UPE80* | [8 empty] | *steel beam UPE profile 80*
3008ebfb-9bf7-450d-a310-e02af1fa7c3c | 134 | Gypsum Perforated Plate | [10 empty] | **ACT** | *acoustic gypsum* | *perforated gypsum* | *gypsum_accoustic*
3bce580e-cc8e-4dc6-9d88-aabe029462c1 | L3699 | Steel Beam IPE Profile 140 | *IPE 140* | *IPE140* | [8 empty] | *steel beam IPE profile 140*
3e8c1af4-e56d-4c8f-bf0d-3306db86d1d2 | L3769 | Steel Beam UNP Profile 350 | *UNP350* | *UNP 350* | [8 empty] | *steel beam UNP profile 350*
43d7b692-b3a0-4415-93b3-d07cb97cd5ac | 112 | Calciumsulfate Screed | [10 empty] | *calcium sulphate* | *calcium sulfate* | *calciumsulphate* | *calciumsulfate*
44289833-af83-4f18-8fad-9c76e3b06a04 | L3673 | Steel Beam HEM Profile 160 | *HEM160* | *HEM 160* | [8 empty] | *steel beam HEM profile 160*
4447beb8-de42-465b-92eb-44edeba8b056 | 1541 | Azobe Wood | [10 empty] | *azobewood* | *azobe wood* | *wood_azobe*
44ffe3a5-c656-449b-81aa-3141dadb30fa | L3676 | Steel Beam HEM Profile 220 | *HEM 220* | *HEM220* | [8 empty] | *steel beam HEM profile 220*
45761fa3-defd-4ef7-a4cb-9375d94b9965 | 224 | PVC-Flooring | *vinyl* | [9 empty] | *pvc floor* | *flooring_pvc* | *polyvinylchlorid floor* | *vinyl floor* | *flooring_vinyl* | *floor_vinyl* | *floor_pvc* | *pvc-floor*
47301831-1c66-4341-ba01-d7390958ee65 | 67 | XPS - Extruded Polystyrene | XPS | [9 empty] | *extruded polystyrene*
520dca1a-fc9d-42f7-a7a8-548a383e9aa8 | L3695 | Steel Beam IPE Profile 80 | *IPE 80* | *IPE80* | [8 empty] | *steel beam IPE profile 80*
52fa4191-218e-4685-ad00-cb4b7b9f4154 | L3656 | Steel Beam HEB Profile 300 | *HEB 300* | *HEB300* | [8 empty] | *steel beam HEB profile 300*
5898cdb4-36ea-4451-87ab-d67ebf115ff9 | L3757 | Steel Beam UNP Profile 120 | *UNP120* | *UNP 120* | [8 empty] | *steel beam UNP profile 120*
6084468a-b678-4746-9b69-6a09118880b4 | 1517 | Wooden floorboards | [10 empty] | *floorboard wood* | *wooden floor board* | *wooden floorboard*
678f1220-7bcf-4c9e-b86a-197c1b2f79bf | L3691 | Steel Beam HEM Profile 800 | *HEM800* | *HEM 800* | [8 empty] | *steel beam HEM profile 800*
6c87c350-845d-46d4-90d8-bedde957c61f | 36 | Concrete C50/60 | [10 empty] | *concrete c50/60* | *C50/60*
6d1fbb1c-2885-4e9b-a15f-4c926312609e | L3623 | Steel Beam HEA Profile 200 | *HEA 200* | *HEA200* | [8 empty] | *steel beam HEA profile 200*
77131e9f-65a4-4f36-8531-75440d0dd099 | L3705 | Steel Beam IPE Profile 240 | *IPE240* | *IPE 240* | [8 empty] | *steel beam IPE profile 240*
7cf48de7-4ae9-4020-88cd-24df728dac6d | 28 | ECB roofing membranes with PES fleece | PES | ECB | [8 empty] | *polyethersulfon* | *roofing membranes with pes fleece* | *roofing membranes_pes fleece*
81e37067-5f9a-436e-934d-3f6aecec299c | 597 | Heat Pump 70kW | [10 empty] | *70kWp heat pump* | *heat pump_70kW* | *70kW heat pump* | *heat pump 70kW*
8e9af403-8c12-486e-851e-80d20aeab880 | 1525 | Concrete Column (precast) | [10 empty] | *concrete column*
914708e4-7d38-4178-a063-6123d3d13bce | 60 | Lime Plaster | [10 empty] | *lime plaster* | *render_lime* | *plaster_lime* | *lime render*
9d5f5bbb-d8da-44e5-95ba-ddb3f16d4cad | L1105 | Reinforced concrete C30/37, 2% reinforcement (Average dataset, without safety margin) | [10 empty] | *reinforced concrete C30/37, 2% reinforcement (Average dataset, without safety margin)*
a0313d9b-c045-40e6-a1c1-886c903bc73e | 175 | Epoxy Sealing | [10 empty] | *epoxy sealing* | *sealant_epoxy* | *sealing_epoxy*
a6f0cf1c-9a14-4c83-a9ed-128f492dfe41 | L3664 | Steel Beam HEB Profile 600 | *HEB 600* | *HEB600* | [8 empty] | *steel beam HEB profile 600*
a70d7851-91fb-47b3-8c87-bfc99a277a46 | L3641 | Steel Beam HEA Profile 650 | *HEA650* | *HEA 650* | [8 empty] | *steel beam HEA profile 650*
a9b91ed1-524e-4dc7-9b28-e72052a507d7 | 173 | Rubber Granulate Mat | [10 empty] | *mat_granulate* | *granulate mat* | *mat_rubber* | *rubber mat*
b232d486-1d9d-4074-87ff-016063702cc7 | L3770 | Steel Beam UNP Profile 380 | *UNP380* | *UNP 380* | [8 empty] | *steel beam UNP profile 380*
bb8fb3f8-b219-42e4-8f19-cf8146c9beca | 654 | Grey cast iron part | [10 empty] | *iron* | *grey cast*
be679cd7-277b-494c-bfb4-2904f47f694c | 39 | Facing bricks / Clinkers | [10 empty] | *clinker facing* | *facing brick* | *clinker_facing* | *brick_facing*
bf5b29e2-e559-4687-bc3e-2fd3626238f7 | L54 | Reinforced concrete C20/25 (1% reinforcement) | [10 empty] | *rc_C20/25* | *concrete_reinforced_C20/25 1%* | *reinforced concrete C20/25 1%* | *reinforced concrete_C20/25* | *reinforced concrete_C20/25 1%* | *reinforced_C20/25* | *concrete reinforced_C20/25 1%*
c44e3568-15e1-4ddf-b5cf-d1a8734f27df | L3730 | Steel Beam INP Profile 360 | *INP 360* | *INP360* | [8 empty] | *steel beam INP profile 360*
c5211164-22ff-45bc-9a14-7b45ea710f93 | L2021 | Recycling Concret C30/37 (2% reinforcement) 45% Recycling gravel | [10 empty] | *recycled concrete C30/37 (2% reinforcement) 45% recycling gravel*
c615bd90-fbd2-445a-a703-dd1c199fbf90 | 143 | Glued Laminated Timber (Glulam) | *glulam* | [9 empty] | *glued laminated timber* | *glue-laminated timber* | *timber_glued laminated*
c8e1414e-1107-4607-b6ab-c943cf19de33 | L3742 | Steel Beam UPE Profile 160 | *UPE 160* | *UPE160* | [8 empty] | *steel beam UPE profile 160*
ca86e6ff-792e-4e6a-bdab-c2c06016f37c | L3626 | Steel Beam HEA Profile 260 | *HEA260* | *HEA 260* | [8 empty] | *steel beam HEA profile 260*
d24b6625-44f8-4aa7-a3bd-352c6eb13ec7 | 172 | EPDM plastic sealing sheet | epdm | [9 empty] | *sheeting_rubber* | *plastic sheet* | *sheet_rubber* | *rubber sheet*
d4e80055-8c8b-43c3-9581-3518042dacf1 | 653 | Bronze Copper alloy | [10 empty] | *bronze* | *copper*
d745fbd9-1228-43ee-8966-52f5fe7bf990 | 527 | Lime colour | [10 empty] | *lime_color* | *lime_colour* | *lime colour* | *lime color*
db9ed8f9-ee9a-4ed7-87bd-2eafd26bdc46 | L3750 | Steel Beam UPE Profile 360 | *UPE 360* | *UPE360* | [8 empty] | *steel beam UPE profile 360*
e0b4ed2b-2e4a-46ac-8d89-87e06f3d5dfb | 464 | Concrete C35/45 | [10 empty] | *concrete c35/45*
e5adbdeb-82ce-4a0e-833c-adfae3973fb3 | L3739 | Steel Beam UPE Profile 100 | *UPE 100* | *UPE100* | [8 empty] | *steel beam UPE profile 100*
e8e9dc47-8323-4733-96ed-0dff05e37cef | 147 | Gypsum Fibre Plate | [10 empty] | *drywall_fibre_plate* | *gypsum fibre plate* | *drywall fibre plate* | *gypsum _fibre_plate*
ee389729-b314-45e8-b3c4-f373379fbcd6 | 48 | Limestone Bricks / Masonry | [10 empty] | *limestone*
ef7635dd-0536-4424-9913-16aab4cbe7f2 | 448 | Wooden beam | [10 empty] | *wooden beam* | *wood beam* | *beam_wood*
f1d71231-152d-45b1-8260-7634a6591c96 | L3621 | Steel Beam HEA Profile 160 | *HEA160* | *HEA 160* | [8 empty] | *steel beam HEA profile 160*
fc1aa323-4a71-4088-8e57-ddcfc8d54a0f | 574 | Smoke lift domelight | AOV | [9 empty] | *domelight smoke vent* | *smoke vent dome* | *smoke control domelight* | *smoke lift rooflight* | *smoke lift skylight* | *domelight_smoke*
fc5ea80e-ba8e-4b93-bc32-996a3badd7a2 | 1529 | Aerogel | *aerogel*
0211adc4-8a0a-43cd-948c-5ad944f98ba7 | L3690 | Steel Beam HEM Profile 700 | *HEM 700* | *HEM700* | [8 empty] | *steel beam HEM profile 700*
0ca0850e-9363-4317-8ad1-e96373f2eee2 | 462 | Polycarbonate sheet | [10 empty] | *polycarbonate*
19c4a687-4d0e-417b-8d84-9fabed7745d4 | L3669 | Steel Beam HEB Profile 1000 | *HEB 1000* | *HEB1000* | [8 empty] | *steel beam HEB profile 1000*
1c10d50a-2524-4003-8dd8-7b9286d11758 | 108 | Expanded Perlite | [10 empty] | *perlite* | *expanded perlite*
1e8c1f04-e863-4127-a4c5-3e85c40e8983 | 1554 | Concrete C12/15 | [10 empty] | *concrete c12/15*
2349db1a-7ddc-4345-9d3d-e9f62b0717dc | L3752 | Steel Beam UPE Profile 400 | *UPE400* | *UPE 400* | [8 empty] | *steel beam UPE profile 400*
2a6cca52-1cce-4e79-9a6a-d0124f363d11 | 1556 | Western Red Cedar | [10 empty] | *red cedar* | *red ceder*
30cb2468-d07e-4ad0-94ec-9ffde2d97616 | L3740 | Steel Beam UPE Profile 120 | *UPE120* | *UPE 120* | [8 empty] | *steel beam UPE profile 120*
3196974d-02bc-4d00-96d4-9bb30f6e80e9 | L3629 | Steel Beam HEA Profile 320 | *HEA 320* | *HEA320* | [8 empty] | *steel beam HEA profile 320*
33062638-2cc4-4e40-862c-1e886e0051a2 | 82 | Interior paint - emulsion paint | [10 empty] | *interior paint* | *paint_water-based* | *emulsion paint* | *paint_emulsion* | *water-based paint* | *paint_interior*
42a4ce0e-7253-4f84-bf63-8c4b428d30a6 | 1540 | Asbestos | [10 empty] | *asbestos*
445a11d0-246e-45ec-a6d0-15d2816ae307 | 1610 | EPS insulation for external thermal insulation composite systems | [10 empty] | *EPS insulation for external thermal insulation composite systems*
50539707-ef94-4096-a4e2-65ee4962e001 | 47 | Clay board | [10 empty] | *claypanel* | *clay board* | *board_clay* | *clay panel* | *panel_clay* | *clay wallboard* | *clayboard*
519a16d0-6eec-47e7-a418-eb11ccbd37da | 56 | Natural stone - Soft | [10 empty] | *stone_flooring_soft* | *stone_floor_soft* | *stone floor soft* | *stone flooring soft*
520452f5-4781-4e01-80a4-7623506853b3 | L3622 | Steel Beam HEA Profile 180 | *HEA 180* | *HEA180* | [8 empty] | *steel beam HEA profile 180*
590cf620-ac5e-4eaa-8e7e-b1b1a65ca409 | 655 | Lead sheets | [10 empty] | *sheet_lead* | *lead sheet*
5a288bd1-1ec7-43af-bf29-47f6a6cf63d3 | 93 | PIR rigid foam panels | [10 empty] | *Polyisocyanurate*
5d7f5c1a-9bab-4ecc-8289-4e1e0dfa5a43 | 187 | Silicate Primer | [10 empty] | *silicate primer* | *primer_selicate* | *silicate priming*
677a214a-cb82-4b21-9f42-03568ab1f2eb | L3729 | Steel Beam INP Profile 340 | *INP340* | *INP 340* | [8 empty] | *steel beam INP profile 340*
68978a1d-474f-422c-a9dc-017200af46c5 | L3620 | Steel Beam HEA Profile 140 | *HEA 140* | *HEA140* | [8 empty] | *steel beam HEA profile 140*
701c890a-d6bd-4058-a1d9-ca2fe491be18 | 34 | Mineral wool (Facade insulation) | [10 empty] | *mineral wool low density* | *mineral wool_low density* | *mineral wool facade* | *mineral wool ld* | *mineral wool_facade*
741eaa31-7aed-419d-a4bc-76248834fc4b | 32 | Aluminium profile - anodised | [10 empty] | *profile_aluminium_anodised* | *anodised aluminium* | *aluminium profile anodised* | *profile_aluminum_anodised* | *aluminium* | *aluminum*
7488141d-a81c-4ff6-9587-2e086805377f | L3746 | Steel Beam UPE Profile 240 | *UPE 240* | *UPE240* | [8 empty] | *steel beam UPE profile 240*
800db92b-2c92-4cdc-96e6-e9dfa567ec38 | 227 | Gravel reused | [10 empty] | *gravel_recycled* | *used gravel* | *gravel_preused* | *gravel_used* | *recycled gravel *
97b42545-0de4-43cf-a1ee-31e86dc0449e | 279 | Clinker/Bricks reused | [10 empty] | *brick_recycled* | *recycled brick* | *clinker_recycled* | *recycled clinker* | *used clinker* | *used brick*
9b2ecc0f-fbc9-4365-a3cd-28b691c6ca41 | L3719 | Steel Beam INP Profile 140 | *INP 140* | *INP140* | [8 empty] | *steel beam INP profile 140*
9b612535-8cf1-4e98-b155-898ebba43133 | L3728 | Steel Beam INP Profile 320 | *INP 320* | *INP320* | [8 empty] | *steel beam INP profile 320*
9c27f284-3872-42b0-8923-dd86ae7e065f | 205 | Concrete C30/37 (Uncertainty surcharge) | [10 empty] | *concrete C30/37 (uncertainty surcharge)*
9fbfb655-2c2b-4617-b848-c7dc7281e74b | L3682 | Steel Beam HEM Profile 340 | *HEM 340* | *HEM340* | [8 empty] | *steel beam HEM profile 340*
a8a0615d-4618-4a9f-a9c7-53eca486b4e5 | 458 | Sandwichpanel | [10 empty] | *sandwich wall* | *sandwich panel* | *sandwich element* | *panel_sandwich*
aa331577-785b-4302-a77c-6e0b1af0f585 | L3638 | Steel Beam HEA Profile 500 | *HEA500* | *HEA 500* | [8 empty] | *steel beam HEA profile 500*
ac4bbe66-b3a3-4b5a-b98c-28b8df32ef85 | 124 | Loam / Clay Plaster | [10 empty] | *plaster_loam* | *loam plaster*
b03076db-ca51-4160-be8b-ccdff2f067a1 | 125 | Porous Concrete | [10 empty] | *concrete_permeable* | *pervious concrete* | *concrete_porous* | *permeable concrete* | *concrete_pervious* | *porous concrete*
d188f6bd-1554-4ea4-88c4-ddde096a7316 | 222 | Thermal Insulation composite system with mineral wool | [10 empty] | *ETICS_mineral* | *ETICS mineral* | *EIFS_mineral* | *EIFS mineral*
d6eb37c6-27a4-437a-a4de-c05f874509ae | 40 | Gypsum board (impregnated) | **GKBI** | [9 empty] | *impregnated plasterboard* | *plasterboard impregnated* | *board_gypsum_impregnated* | *plasterboard_impregnated* | *gypsum board_impregnated* | *impregnated gypsum board*
ecd708bb-9142-4509-a398-b1f18c8903d3 | 596 | Melamine Coated Chipboard | [10 empty] | *melamine*
f851f481-160f-4563-a4d9-e2ff1b8f1267 | 169 | Ceramic Tiles - Unglazed Porcelain | [10 empty] | *tile_unglazed porcelain* | *ceramic tiles - unglazed porcelain* | *unglazed porcelain* | *ceramic tile_unglazed*
fd03811a-4cfc-467f-8b71-1decf5d2db3e | 71 | Asphalt surface layer | [10 empty] | *bitumen* | *asphalt*
1d738574-c6a3-4bea-ad2c-845fcb1d11f8 | L3652 | Steel Beam HEB Profile 220 | *HEB220* | *HEB 220* | [8 empty] | *steel beam HEB profile 220*
23900bcd-bc6b-41b8-9725-eb725ed511fc | 1542 | Balsa Wood | [10 empty] | *balsa wood* | *wood_balsa* | *balsawood*
28831f89-0565-4230-90e3-5e18a27362f9 | L2019 | Recycling Concret C30/37 without reinforcement 25% Recycling gravel | [10 empty] | *recycling Concret C30/37 without reinforcement 25% recycling gravel*
2eaa48f5-352d-456a-8496-5dcbf22c0045 | 204 | Gypsum Plaster | [10 empty] | *plaster gypsum* | *gypsum plaster* | *plaster_gypsum*
3a88f25a-bcc2-411c-9680-3de5c4ad32f2 | 123 | Resin Plaster | [10 empty] | *plaster_resin* | *render_resin* | *resin render* | *resin plaster*
41004783-742f-422f-b716-e18ad04e2fdb | L3758 | Steel Beam UNP Profile 140 | *UNP 140* | *UNP140* | [8 empty] | *steel beam UNP profile 140*
464e023c-3021-4655-9694-f264f20c5a0f | L3627 | Steel Beam HEA Profile 280 | *HEA 280* | *HEA280* | [8 empty] | *steel beam HEA profile 280*
4a287fc2-439f-485c-b4f7-9e4e38ba081b | 52 | Mineral wool (interior insulation) | [10 empty] | *mineral wool (interior* | *mineral wool interior* | *mineral wool_interior*
50dbb615-ecf4-45a8-8d1e-a926d45009cd | L3687 | Steel Beam HEM Profile 550 | *HEM 550* | *HEM550* | [8 empty] | *steel beam HEM profile 550*
588bc9fb-857a-47db-b17d-e02ae55165a8 | L3667 | Steel Beam HEB Profile 800 | *HEB 800* | *HEB800* | [8 empty] | *steel beam HEB profile 800*
6e3e2db3-ffbb-4802-b114-65c9bebe0dcb | 168 | Dispersion-based surface protection of concrete | [10 empty] | *sealer_concrete* | *dispersion-based surface protection of concrete* | *concrete sealer*
78633eb6-6575-48ef-822a-0fe14264e243 | 1587 | Hardboard | [10 empty] | *hardboard*
7c7f58f3-0931-4f06-9d42-6c7a0932ca32 | L3654 | Steel Beam HEB Profile 260 | *HEB260* | *HEB 260* | [8 empty] | *steel beam HEB profile 260*
7f23185a-1f3e-4db1-a336-ca2e1155a170 | 1549 | Chrome | [10 empty] | *chrome*
8b171868-b973-47bf-8f9f-9c05a7dc8c48 | L3640 | Steel Beam HEA Profile 600 | *HEA600* | *HEA 600* | [8 empty] | *steel beam HEA profile 600*
8d1f1d25-5a9f-436e-a967-8aa2eb548ff4 | L3657 | Steel Beam HEB Profile 320 | *HEB320* | *HEB 320* | [8 empty] | *steel beam HEB profile 320*
bba144b6-7703-4be6-a9c0-a34895e35fad | 1603 | Pine Wood | [10 empty] | *pine wood* | *pinewood* | *wood_pine*
bbef4da2-2703-4081-8a7c-696342300935 | 64 | Bituminous sheeting | [10 empty] | *bitumen sheet* | *bituminous sheet* | *welding sheet* | *bituminous membrane* | *roofing felt* | *welding membrane*
c94f1b1f-02a6-4d3f-98b1-6ab6e6e974ee | L3723 | Steel Beam INP Profile 220 | *INP 220* | *INP220* | [8 empty] | *steel beam INP profile 220*
cad7b2c4-2951-4f7b-877e-c07eb6b25ffb | 161 | PE dimpled foil for sealing (drainage) | [10 empty] | *polyethylene foil* | *foil_PE* | *pe foil*
d41e0295-ad84-4c8d-9ac2-1c487f822f0e | 633 | Wood shaving insulation | [10 empty] | *shaving_wood* | *shavings_wood* | *wood shaving*
d791445d-fcae-4b2d-99b5-cf84ed48f974 | L974 | Single stud frame - Metal stud frame with mineral wool insulation | [10 empty] | *metal stud wool* | *metal stud glass wool* | *metal stud mineral wool* | *stud metal wool* | *stud_metal_wool*
e29f997c-5e63-4bb8-be5d-3c59ef403ff9 | L3658 | Steel Beam HEB Profile 340 | *HEB 340* | *HEB340* | [8 empty] | *steel beam HEB profile 340*
e9b27e4c-fe3c-4a1d-b0b5-8f5812199293 | L1051 | Wooden stud frame with mineral wool | [10 empty] | *wooden stud* | *stud wood* | *stud_wood* | *wood stud*
f405b77a-c3f7-43e1-a313-f61a79bb40d9 | L3637 | Steel Beam HEA Profile 450 | *HEA450* | *HEA 450* | [8 empty] | *steel beam HEA profile 450*
f95184ee-d11b-4d98-a47d-d8642e4f7a09 | L56 | Reinforced concrete C30/37 (1% reinforcement) | [10 empty] | *reinforced concrete C 30/37 (1% reinforcement)*
09f170e9-b046-4fc7-b0e4-178ca10e695e | 1562 | Felt | [10 empty] | *felt*
13e88900-3080-40af-aaa9-5b8d8ec0ce2b | 62 | Steel - Profile | =UB | =UBP | =HSS | =UC | [6 empty] | *steel section* | *steel_profile* | *euro profile* | *steel profile* | *steel_section*
1c27ce59-ebd7-4d5a-b130-f8cc76e91268 | 587 | Straw | [10 empty] | *straw*
1ddb1710-1318-4743-ad0e-5ae237a4a632 | 486 | Concrete C45/55 | [10 empty] | *concrete c45/55*
2c1f9c34-a26a-407a-b428-55cae1e6465e | 68 | Primer - silicone resin | [10 empty] | *silicone resin primer* | *reactive resin* | *primer - silicone resin* | *resinous coating* | *silicone resin_primer* | *primer_silicone resin* | *resin coating*
392ad0c6-e229-448d-90ad-6b6056544966 | L3659 | Steel Beam HEB Profile 360 | *HEB 360* | *HEB360* | [8 empty] | *steel beam HEB profile 360*
3d3d6de9-f39b-4210-8897-76f620a858ae | 178 | Cement particleboard | [10 empty] | *cement particle board* | *cement bonded board* | *cement particleboard* | *cement_bonded particleboard* | *cement_bonded board*
46f747aa-1c85-4a92-8eb2-592ea43b52c7 | 130 | Cotton sheet | [10 empty] | *cotton*
4c742b24-17b6-4d77-afd4-16ba42eb12e4 | 63 | Cement screed | [10 empty] | *Floor screed* | *cement sand floor screed* | *cement floor screed* | *cement/sand floor screed* | *cement screed*
6caf7de2-09c1-41f5-ac59-d00670a5d7e9 | 5 | Gypsum Stone | [10 empty] | *gypsum stone* | *stone_gypsum*
74527a94-1334-4cfb-b0e8-3bc17ea03d6c | L3660 | Steel Beam HEB Profile 400 | *HEB 400* | *HEB400* | [8 empty] | *steel beam HEB profile 400*
7816ef95-7269-4419-b423-c9298157e3b0 | 1367 | Recycling ready-mix concrete C20/25 | [10 empty] | *recycling ready-mix concrete C20/25*
82753d15-7601-4174-99c4-66950b0c7229 | L3711 | Steel Beam IPE Profile 450 | *IPE 450* | *IPE450* | [8 empty] | *steel beam IPE profile 450*
989ffe85-0d44-4c00-9cab-c6a7b97d6193 | 465 | Rubber Floor (Kautschuk) | [10 empty] | *rubber floor* | *floor_rubber*
a87177b7-dc11-49bd-b463-27b99aef91bc | 25 | MDF board | MDF | [9 empty] | *MDF board* | *medium-density fibreboard*
ad9297d2-12e9-4f37-8f4e-a3ad0b501ba1 | 27 | Polypropylen (PP) pipe | PP | [9 empty] | *polypropylen*
ae8a2826-db8f-4d67-a32c-c7a2ecd2d49c | L3760 | Steel Beam UNP Profile 180 | *UNP 180* | *UNP180* | [8 empty] | *steel beam UNP profile 180*
bdc10428-60a6-42a4-919a-a99a49d7ca4e | 1553 | Concrete Tile | [10 empty] | *concrete tile* | *tiles concrete*
c779dc90-3eca-4dc2-a1b4-dedd8cbb7d98 | 91 | Facade Primer | [10 empty] | *paint_facade_primer* | *façade primer*
c9c86acf-f30f-46bd-9984-5651853ac24e | L3661 | Steel Beam HEB Profile 450 | *HEB450* | *HEB 450* | [8 empty] | *steel beam HEB profile 450*
d1e13331-fbda-45c4-bfbf-b6f8ddd5224a | L3755 | Steel Beam UNP Profile 80 | *UNP 80* | *UNP80* | [8 empty] | *steel beam UNP profile 80*
e0d2e16d-4303-4af0-86ae-4463cbbb5661 | L2025 | Recycling Concret C30/37 (1% reinforcement) 45% Recycling gravel
f59a68c6-447d-4d2a-8891-7992f20b3250 | L3748 | Steel Beam UPE Profile 300 | *UPE300* | *UPE 300* | [8 empty] | *steel beam UPE profile 300*
fa8136cd-6a1a-4f22-b5de-16e344ab8370 | L3628 | Steel Beam HEA Profile 300 | *HEA300* | *HEA 300* | [8 empty] | *steel beam HEA profile 300*
ff45fda6-a0f4-4f27-9c93-929c77288324 | 121 | Cement Mortar | [10 empty] | *cement mortar* | *mortar (cement)* | *mortar_cement* | *mortar*

## Pricesets (hidden)
Priceset ID | General_Name | General_Description | General_TransportCosts (€/kg) | General_HandlingFeedstock (€/kg) | General_HandlingFeedstock (General_PercentageOfPrice)

## Settings (hidden)
Type |  | Phase | LCA Sources |  |  | 0 |  | 0
Volume | 20 | A1-A3 |  |  | Open - no obstacle to the (intermediate) removal of products or elements | 100 | Dry connection | 100 | Dry connection | 0
Area | 40 | A4 | BRE_EPD_HUB | d6550a9d-8420-42bb-86d6-f47eaf21e15e | Overlap - partial obstruction to (intermediate) removal of products or elements | 40 | Dry connection-Loose (no fixing material) | 100 | Dry connection | 1001 | Loose (no fixing material)
Length | 50 | A5 | EC3 | 36c095b7-098b-47d9-9c39-4922b6febd90 | Closed - complete obstruction to (intermediate) removal of products or elements | 10 | Dry connection-Click connection | 100 | Dry connection | 1002 | Click connection
Quantity | 30 | B1 | ECOSMDP | 9d88ae46-4d8b-4c2e-b753-2ddc6d3e83ed |  |  | Dry connection-Velcro connection | 100 | Dry connection | 1003 | Velcro connection
Energy | 70 | B2 | EPD-NORWAY_DIGI | 91413340-7bf0-4f88-a952-0f91cba685df |  |  | Dry connection-Magnetic connection | 100 | Dry connection | 1004 | Magnetic connection
Weight | 80 | B3 | EPEA Generic | 00000000-0000-0000-0000-000000000001 |  |  | Connection with added elements | 80 | Connection with added elements | 0
Other Unit | 60 | B4 | EPEA Generic - BENELUX | 00000000-0000-0000-0000-000000000003 |  |  | Connection with added elements-Bolt and nut connection | 80 | Connection with added elements | 805 | Bolt and nut connection
|  | B5 | EPEA Generic - Norge | 00000000-0000-0000-0000-000000000004 |  |  | Connection with added elements-Spring connection | 80 | Connection with added elements | 806 | Spring connection
|  | C1 | EPEA Generic - Schweiz | 00000000-0000-0000-0000-000000000005 |  |  | Connection with added elements-Corner joints | 80 | Connection with added elements | 807 | Corner joints
|  | C2 | EPEA Generic - UK | 00000000-0000-0000-0000-000000000006 |  |  | Connection with added elements-Screw joint | 80 | Connection with added elements | 808 | Screw joint
|  | C3 | IBU DATA | 7f92c48a-07c6-4a0c-91fd-4166e6138402 |  |  | Direct integral connection | 100 | Direct integral connection | 0
|  | C4 | ICE | 48a89df6-847b-4611-becb-b5312ae3f664 |  |  | Direct integral connection-Peg connection | 100 | Direct integral connection | 6010 | Peg connection
|  | D | KBOB | 04971bdb-7da7-4f43-aef6-a0a8aea97e25 |  |  | Direct integral connection-Nailing | 100 | Direct integral connection | 6011 | Nailing
|  |  | MRPI | 30eb1f4a-99e5-4ddf-9c31-c792ea16b24e |  |  | Soft chemical compound | 20 | Soft chemical compound | 0
|  |  | NMD 3 Categorie 3a | 57ce6f82-7961-4114-9aba-8f8a689770ad |  |  | Soft chemical compound-Sealant | 20 | Soft chemical compound | 2012 | Sealant
|  |  | ÖKOBAUDAT | cd2bda71-760b-4fcc-8a0b-3877c10000a8 |  |  | Soft chemical compound-Foam joint (PUR) | 20 | Soft chemical compound | 2013 | Foam joint (PUR)
[7 empty] | Hard chemical compound | 10 | Hard chemical compound | 0
Yes | 1 | [5 empty] | Hard chemical compound-Adhesive bonding | 10 | Hard chemical compound | 1014 | Adhesive bonding
No | 0 | [5 empty] | Hard chemical compound-Poured | 10 | Hard chemical compound | 1015 | Poured
[7 empty] | Hard chemical compound-Weld joint | 10 | Hard chemical compound | 1016 | Weld joint
[7 empty] | Hard chemical compound-Cementitious bond | 10 | Hard chemical compound | 1017 | Cementitious bond
[7 empty] | Hard chemical compound-Chemical anchors | 10 | Hard chemical compound | 1018 | Chemical anchors
[6 empty] | 0 |  | 0
[5 empty] | No intersections - modular zoning of products or elements from different layers | 100 | Freely accessible without additional actions | 100
[5 empty] | Occasional intersections of products or elements from different layers | 40 | Accessible with additional actions that do not cause damage | 80
[5 empty] | Full integration of products or elements from different layers | 10 | Accessible with additional operations with fully repairable damage | 60
[7 empty] | Accessible with additional operations with partially repairable damage | 40
[7 empty] | Not accessible - irreparable damage to the product or surrounding products | 10

## Madaster
Madaster ID | ParentId | Code | Name
glass |  |  | Glass | Glass
metal |  |  | Metal | Metal
organic |  |  | Organic | Organic
plastic |  |  | Plastic | Plastic
stone |  |  | Stone | Stone
unknown |  |  | Unknown | Unknown
wood |  |  | Wood | Wood

## BBSR
Madaster ID | ParentId | Code | Name
bbsr_94 | bbsr_9 |  | Autoclaved aerated concrete | Autoclaved aerated concrete
bbsr_10 |  |  | biochemical products | biochemical products
bbsr_3 |  |  | Bituminous mixtures/bitumen | Bituminous mixtures/bitumen
bbsr_96 | bbsr_9 |  | Brick | Brick
bbsr_97 | bbsr_9 |  | Clay, Ceramic, Pottery | Clay, Ceramic, Pottery
bbsr_42 | bbsr_4 |  | Composite materials | Composite materials
bbsr_93 | bbsr_9 |  | Concrete | Concrete
bbsr_12 | bbsr_1 |  | Construction timber | Construction timber
bbsr_63 | bbsr_6 |  | Copper | Copper
bbsr_5 |  |  | Electrical and Electronics | Electrical and Electronics
bbsr_8 |  |  | Glass | Glass
bbsr_4 |  |  | Materialmix | Materialmix
bbsr_6 |  |  | Metals | Metals
bbsr_9 |  |  | Mineral building materials | Mineral building materials
bbsr_91 | bbsr_9 |  | Mineral insulation materials | Mineral insulation materials
bbsr_71 | bbsr_7 |  | Other gypsum building materials | Other gypsum building materials
bbsr_41 | bbsr_4 |  | Other Materials | Other Materials
bbsr_61 | bbsr_6 |  | Other Metals | Other Metals
bbsr_92 | bbsr_9 |  | Other Minerals | Other Minerals
bbsr_21 | bbsr_2 |  | Other plastics | Other plastics
bbsr_11 | bbsr_1 |  | Other wood-based materials / bio-based materials | Other wood-based materials / bio-based materials
bbsr_7 |  |  | Plaster | Plaster
bbsr_72 | bbsr_7 |  | Plasterboard | Plasterboard
bbsr_22 | bbsr_2 |  | Plastic insulation materials | Plastic insulation materials
bbsr_24 | bbsr_2 |  | Plastic roofing membranes | Plastic roofing membranes
bbsr_23 | bbsr_2 |  | Plastic windows / doors | Plastic windows / doors
bbsr_2 |  |  | Plastics | Plastics
bbsr_95 | bbsr_9 |  | Sand-lime brick | Sand-lime brick
bbsr_62 | bbsr_6 |  | Steel | Steel
unknown |  |  | Unknown | Unknown
bbsr_1 |  |  | Wood and wood-based materials | Wood and wood-based materials